## DLP010C_BOM
DLP010A - DLPLCRC410EVM Board Revised: Friday, September 22, 2023
Revision: C
Bill Of Materials September 24,2023 12:33:17 | Page1
Item | Quantity | Not lnstalled | Reference | MFG | MFG Part Number | Description | Value | Tolerance | Volt Rated | Footprint | Alternate Part Number | Note
______________________________________________
1 | 1 |  | BT5 | KEYSTONE | 500 |  | 12MM |  |  | 12MM
2 | 7 |  | C1,C5,C7,C39,C68,C99,C147 | Kemet | C1210C106K8PACTU |  | 10uF | 10% | 10V | 1210
3 | 18 |  | C2,C3,C4,C6,C112,C153,C155,C162,C167,C171,C181,C183,C190,C192,C194,C199,C211,C217 | Kemet | T520B336M006ATE040 |  | 33uF | 20% | 6.3V | tant_b
4 | 21 |  | C8,C31,C74,C75,C76,C83,C156,C157,C158,C160,C165,C169,C173,C179,C202,C223,C249,C267,C270,C278,C279 | Kemet | T520B476M006ATE070 |  | 47uF |  |  | tant_b
5 | 124 |  | C9,C12,C13,C14,C15,C18,C19,C20,C24,C25,C26,C32,C36,C37,C42,C43,C44,C48,C49,C50,C54,C55,C56,C59,C60,C61,C62,C65,C66,C67,C69,C71,C72,C77,C80,C82,C84,C88,C92,C93,C95,C96,C115,C121,C127,C131,C133,C135,C139,C141,C143,C146,C148,C150,C152,C159,C161,C166,C170,C172,C178,C180,C182,C186,C187,C188,C189,C197,C198,C201,C203,C204,C205,C206,C207,C208,C209,C210,C212,C213,C214,C215,C216,C218,C219,C220,C221,C222,C225,C226,C227,C230,C233,C234,C236,C239,C242,C243,C248,C255,C258,C259,C260,C261,C262,C268,C271,C274,C275,C276,C277,C280,C281,C282,C288,C289,C290,C291,C292,C293,C294,C295,C296,C297 | Kemet | C0603C104K4RACTU |  | 0.1uF | 10% | 16V | 603
6 | 2 |  | C10,C21 | TDK | C1608X7R1C105K |  | 1uF | 10% | 16V | 603
7 | 4 |  | C11,C154,C163,C164 | TDK | C1005X7R1H102K |  | 1000pF | X7R | 50V | 402
8 | 6 |  | C16,C41,C45,C57,C63,C79 | TDK | C1005X7R1C473K |  | 0.047uF | 10% | 16V | 402
9 | 19 |  | C17,C22,C29,C30,C33,C34,C35,C46,C51,C52,C64,C73,C81,C90,C91,C97,C117,C118,C272 | Kemet | C0603C103K5RACTU |  | 0.01uF | 10% | 50V | 603
10 | 4 |  | C23,C28,C228,C229 | AVX | TAJA106K016RNJ |  | 10uF | 10% | 16V | tant_a
11 | 2 |  | C27,C53 | AVX | TAJA106K006RNJ |  | 10uF | 10% | 6.3V | tant_a
12 | 4 |  | C38,C58,C94,C140 | Kemet | C0603C683J5RACTU |  | 0.068uF | 5% | 50V | 603
13 | 3 |  | C40,C85,C103 | AVX | TPME687M006R0023 |  | 680uF | 20% | 6.3V | tant_d
14 | 4 |  | C47,C70,C98,C287 | AVX | TPSD107K010R0065 |  | 100uF | 10% | 10V | tant_d
15 | 30 |  | C87,C89,C101,C102,C104,C105,C106,C107,C108,C109,C111,C113,C120,C125,C231,C232,C235,C237,C240,C241,C245,C246,C250,C251,C252,C253,C257,C263,C265,C266 | TDK | C1608X7R1H104K |  | 0.1uF |  | 50V | 603
16 | 1 |  | C100 | AVX | TAJD477K006RNJ |  | 470uF |  | 6.3V | tant_d
17 | 6 |  | C110,C122,C238,C247,C254,C256 | AVX | TPSB106K020R1000 |  | 10uF |  | 20V | tant_b
18 | 2 |  | C114,C284 | Kemet | T520V337M2R5ATE025 |  | 330uF | 20% | 2.5V | tant_d
19 | 4 |  | C116,C119,C124,C130 | AVX | TPSC475K035R0600 |  | 4.7uF |  | 35V | tant_c
20 | 8 |  | C123,C126,C128,C129,C132,C134,C137,C283 | KEMET | C0603C270J5GAC7867 |  | 27pF | C0G | 50 | 603
21 | 1 |  | C136 | KEMET | C0603C392J3GAC7867 |  | 3900pF | C0G | 25V | 603
22 | 1 |  | C138 | TDK | C1608C0G1H101J |  | 100pF | C0G | 50V | 603
23 | 2 |  | C142,C145 | TDK | C3216X7R1E475K |  | 4.7uF | 10% | 25V | 1206
24 | 1 |  | C144 | Yageo | CC0603KRX7R8BB473 |  | 47nF | 10% | 25V | 603
25 | 1 |  | C149 | KEMET | C0603C330J5GAC7411 |  | 33pF | 5% | 50V | 603
26 | 1 |  | C151 | AVX | TAJC227K004RNJ |  | 222uF | 10% | 4V | tant_c
27 | 2 |  | C168,C175 | KEMET | C0603C120J5GAC7867 |  | 12pF | C0G | 50 | 603
28 | 7 |  | C174,C176,C184,C185,C191,C195,C200 | Kemet | C0402C224K9PACTU |  | 0.22uF |  | 6.3V | 402
29 | 2 |  | C177,C264 | AVX | 06031A5R0CAT2A |  | 5.0pF | .25pF | 100V | 603
30 | 4 |  | C193,C196,C269,C273 | AVX | TAJB476M006RNJ |  | 47uF | 20% | 6.3V | tant_b
31 | 1 |  | C224 | Kemet | C0402C104K9PACTU |  | 0.1uF |  | 6.3V | 402
32 | 1 | DNI | C244 | AVX | TAJD477K006RNJ |  | 470uF |  |  | tant_d |  | DNI
33 | 1 | DNI | C285 | AVX | TPSC475K035R0600 |  | 4.7uF | 10% | 4V | tant_c |  | DNI
34 | 1 |  | C286 | KEMET | C0603C272J5GAC7867 |  | 2700pF | C0G | 50V | 603
35 | 7 |  | D1,D9,D10,D11,D12,D16,D17 | ROHM | SML-D12M8WT86 |  | SML-D12M8WT86 |  |  | sm_led_0603
36 | 2 |  | D2,D3 | ROHM | SML-D12V8WT86 |  | SML-D12V8WT86 |  |  | sm_led_0603
37 | 4 |  | D4,D5,D6,D7 | Vishay | 10MQ060NTRPBF |  | 10MQ060NPBF |  |  | sm_dio_sma
38 | 1 |  | D8 | DIODES INC | DFLZ10-7 |  | 10V |  | 10V | powerdi123
39 | 1 |  | D13 | Diode Inc | SMAJ6.0A-13-F |  | DIODE TS |  | 6V | sm_dio_sma
40 | 1 |  | D14 | TI | TPD2E001DRLR |  | TPD2E001DRLR |  |  | sm_sot553-5_2
41 | 1 |  | D15 | DIODES INC | BAV170T-7-F |  | BAV170T-7-F |  |  | sm_sot523_3
42 | 5 |  | FB1,FB4,FB5,FB6,FB11 | Steward | HI1206T500R-10 |  | HI1206T500R-10 |  |  | 1206
43 | 3 |  | FB2,FB9,FB10 | Steward | MI0603J680R-10 |  | MI0603J680R-10 |  |  | 603
44 | 3 |  | FB3,FB7,FB8 | Murata | BLM21PG600SN1D |  | BLM21PG600SN1D |  |  | 805
45 | 2 |  | FB12,FB13 | Laird | MI0603J680R-10 |  | MI0603J680R-10 |  |  | 603
46 | 1 |  | F5 | Littelfuse | 0451007.MRL |  | FUSE 7 Amps |  | 65V | sm_littelfuse_mrl
47 | 1 |  | H1 | Molex | 878321420 |  | 087832-1420 |  |  | hdr7x2
48 | 1 |  | J1 | Molex | 548190589 |  | 054819-0589 |  |  | MOLEX_054819-0589
49 | 1 |  | J2 | Samtec | TSW-105-07-F-T |  | HEADER 5x3 |  |  | TH_HEADER_5x3
50 | 2 |  | J3,J6 | Molex | 53261-1071 |  | 53261-1071 |  |  | sm_conn_molx_532611071
51 | 8 |  | J4,J7,J10,J11,J21,J22,J23,J24 | Samtec | TSW-102-07-F-S |  | TSW-102-05-F-S |  |  | jumper2
52 | 1 |  | J5 | Samtec | TSM-103-01-L-SV |  | CON3 |  |  | th_conn_3pos_100
53 | 2 |  | J8,J9 | AMP | 2-5767004-2 |  | 2-5767004-2 |  |  | CONN38
54 | 1 |  | J12 | CUI | PJ-047BH |  | CUI PJ-047BH |  |  | CUI_PJ-047BH
55 | 2 | DNI | J13,J14 | Amphenol | 7840-002 |  | 7840-LVDS-DMD |  |  | sm_conn_8397_board |  | DNI - Install during test
56 | 1 |  | J15 | FCI | 10033853-052FSLF |  | SODIMM-200 |  |  | sm_sodimm_59354
57 | 2 |  | J16,J17 | Samtec | QSE-060-01-F-D-A |  | QSE-060-01 |  |  | sm_qse_120
58 | 1 |  | J18 | Molex | 430450412 |  | 043045-0412 |  |  | MOLEX_43045-0412
59 | 2 |  | J19,J20 | Samtec | TST-105-01-G-D |  | SPIconn |  |  | SAMTEC_TST-105-01-G-D
60 | 1 |  | L1 | CoilCraft | DO3316P-472MLD |  | 4.7uH | 20 |  | sm_do3316p
61 | 2 |  | L2,L3 | CoilCraft | DO3316H-332MLD |  | 3.3uH | 20 |  | sm_do3316h
62 | 4 |  | L4,L5,L6,L7 | CoilCraft | DT1608c-223MLC |  | 22uH |  |  | sm_ind_dt1608c
63 | 1 |  | L8 | Bourns | SDR0403-4R7ML |  | 4.7uH | 20 |  | sm_sdr0403
64 | 1 |  | L9 | COILCRAFT | DO1813H-122MLB |  | 1.2uH | 20 |  | sm_do1813h
65 | 1 |  | L10 | Murata | DLW21HN900SQ2L |  | DLW21HN900SQ2L |  |  | sm_cm14_0805
66 | 4 |  | MECH1,MECH2,MECH3,MECH4 | 3M | SJ61A4 |  | RUBBER_FEET
67 | 4 | DNI | MT1,MT2,MT3,MT4 | Not-a-part | Not-a-part |  | MOUNT_HOLE |  |  | th_mth_140d250p |  | DNI - Mounting Hole
68 | 1 |  | PCB1 | Any | DLP010C | PCB, DLP010C | DLPC010C
69 | 1 |  | Q1 | Fairchild | FDS3672 |  | FDS3672 |  |  | 8soic
70 | 1 |  | Q5 | Nexperia | PMBT2369,215 |  | PMBT2369,215 |  | 15V | sot23
71 | 4 |  | RN1,RN2,RN3,RN4 | CTS | 742C163100JP |  | 10 |  |  | sm_rp8x0603
72 | 6 |  | RP5,RP6,RP7,RP8,RP9,RP10 | Panasonic | EXB-V8V470JV |  | 47 |  |  | sm_rp4x0603
73 | 55 |  | R1,R3,R15,R20,R22,R25,R26,R27,R28,R32,R35,R37,R45,R46,R47,R48,R51,R52,R54,R55,R57,R58,R60,R62,R73,R77,R82,R83,R84,R87,R93,R131,R142,R143,R154,R156,R157,R204,R257,R259,R266,R267,R276,R277,R278,R280,R698,R699,R712,R714,R715,R716,R731,R732,R733 | Panasonic | ERJ-3GEYJ472V |  | 4.7K | 1% |  | 603
74 | 30 |  | R2,R8,R12,R14,R18,R38,R40,R53,R121,R124,R125,R126,R138,R151,R153,R263,R269,R270,R272,R274,R281,R282,R717,R719,R721,R724,R734,R735,R736,R737 | Panasonic | ERJ-3GEY0R00V |  | 0 | 1% |  | 603
75 | 11 |  | R4,R41,R42,R43,R61,R78,R80,R91,R110,R117,R120 | Stackpole | RMCF1206ZG0R00 |  | 0 |  |  | 1206
76 | 13 | DNI | R5,R6,R7,R9,R11,R16,R17,R36,R85,R86,R134,R136,R275 | Panasonic | ERJ-3GEYJ472V |  | 4.7K | 1% |  | 603 |  | DNI
77 | 12 |  | R10,R30,R31,R33,R102,R106,R139,R141,R160,R248,R249,R261 | Panasonic | ERJ-3GEYJ103V |  | 10K | 1% |  | 603
78 | 2 |  | R13,R127 | Panasonic | ERJ-3GEYJ104V |  | 100k |  |  | 603
79 | 23 |  | R19,R24,R59,R63,R67,R69,R70,R74,R75,R79,R81,R95,R133,R135,R140,R213,R219,R255,R256,R742,R743,R744,R745 | Panasonic | ERJ-3GEYJ102V |  | 1K | 1% |  | 603
80 | 14 |  | R21,R23,R122,R123,R128,R132,R161,R162,R167,R185,R199,R217,R235,R244 | Panasonic | ERJ-3EKF51R1V |  | 51.1 | 1% |  | 603
81 | 79 |  | R29,R50,R56,R108,R155,R158,R163,R164,R165,R166,R170,R171,R172,R173,R174,R175,R176,R177,R178,R179,R180,R181,R182,R183,R184,R186,R187,R188,R189,R190,R191,R192,R193,R194,R195,R196,R197,R198,R200,R201,R202,R203,R205,R206,R207,R208,R209,R210,R212,R215,R216,R218,R220,R221,R223,R224,R225,R226,R229,R230,R231,R232,R234,R236,R237,R238,R239,R240,R241,R242,R243,R245,R246,R247,R250,R251,R252,R253,R254 | Panasonic | ERJ-2RKF1000X |  | 100 |  |  | 402
82 | 7 |  | R34,R44,R112,R114,R118,R119,R145 | Panasonic | ERJ-3EKF22R1V |  | 22.1 | 1% |  | 603
83 | 12 | DNI | R39,R49,R137,R148,R260,R265,R268,R271,R273,R718,R722,R725 | Panasonic | ERJ-3GEY0R00V |  | 0 | 1% |  | 603 |  | DNI
84 | 13 | DNI | R64,R65,R66,R68,R100,R101,R109,R111,R130,R152,R169,R211,R222 | Panasonic | ERJ-3GEYJ102V |  | 1K |  |  | 603 |  | DNI
85 | 8 |  | R71,R94,R96,R97,R98,R99,R105,R258 | Panasonic | ERJ-3GEYJ360V |  | 36 | 5% |  | 603
86 | 6 |  | R88,R89,R90,R92,R214,R233 | Panasonic | ERJ-3GEY0R00V |  | 0.05 | 1% |  | 603
87 | 1 |  | R103 | Panasonic | ERJ-3EKF8202V |  | 82.0k | 1% |  | 603
88 | 1 |  | R104 | Panasonic | ERJ-3EKF3741V |  | 3.74K | 1% |  | 603
89 | 1 |  | R107 | Panasonic | ERJ-3GEYJ103V |  | 2.2K | 1% |  | 603
90 | 1 |  | R113 | Bourns | CR0603-JW-101ELF |  | 100 | 5% |  | 603
91 | 1 |  | R115 | Bourns | CR0603-FX-4323ELF |  | 432k | 1% |  | 603
92 | 1 |  | R116 | Bourns | CR0603-FX-4992ELF |  | 49.9k | 1% |  | 603
93 | 1 |  | R129 | Panasonic | ERJ-3GEYJ203V |  | 20k |  |  | 603
94 | 6 |  | R144,R149,R159,R168,R227,R228 | Panasonic | ERJ-3GEYJ222V |  | 2.2k |  |  | 603
95 | 3 |  | R146,R147,R150 | Panasonic | ERJ-3GEYJ620V |  | 62 | 5% |  | 603
96 | 1 |  | R262 | Panasonic | ERJ-3EKF7320V |  | 732 | 1% |  | 603
97 | 1 |  | R264 | Panasonic | ERJ-3EKF49R9V |  | 49.9 | 1% |  | 603
98 | 12 |  | R691,R692,R693,R694,R695,R710,R711,R726,R727,R728,R729,R730 | Vishay Dale | CRCW06030000Z0EAC |  | 0 |  | RVMAX | 603
99 | 7 |  | SH1,SH2,SH3,SH4,SH5,SH6,SH7 | AMP | 530153-2 | CONN SHUNT SPRING 2POS .100 GOLD | SHUNT
100 | 1 |  | SW1 | CTS | 219-8MST |  | 219-8MST |  |  | 16SMT
101 | 2 |  | SW2,SW3 | C&K | KST241GLFS |  | KST241GLFS |  |  | 4PSO
102 | 1 |  | SW4 | Omron | A6S-1104-H |  | SPST A6S-1104-H |  |  | OMRON_A6S-1104-H
103 | 33 | DNI | TP1,TP2,TP3,TP4,TP5,TP6,TP7,TP8,TP9,TP10,TP11,TP12,TP13,TP14,TP15,TP16,TP17,TP18,TP19,TP20,TP21,TP22,TP23,TP24,TP25,TP26,TP27,TP28,TP29,TP30,TP31,TP32,TP201 | Not-a-part | Not-a-part |  | T POINT R |  |  | 25MILSQPOST
104 | 6 | DNI | TP196,TP197,TP198,TP202,TP203,TP204 | Not-a-part | Not-a-part |  | Testpoint_via |  |  | TP121H71 |  | 28mil_via
105 | 1 |  | U1 | Texas Instruments | TPS51100DGQ |  | TPS51100 |  |  | 10DGQ
106 | 2 | DNI | U2,U6 | Texas Instruments | SN74AVC2T45DCUR |  | SN74AVC2T45DCU - DNI |  |  | sm_sn74_sop8 |  | DNI
107 | 1 | DNI | U3 | Atmel | AT45DB642D-TU |  | AT45DB642D - DNI |  |  | sm_tsop28_468 |  | DNI - Obsolete
108 | 1 |  | U4 | Texas Instruments | TPS54316PWPG4 |  | TPS54316PWPG4_0 |  |  | 20pwp
109 | 1 |  | U5 | xilinx | XC5VLX50-1FFG1153C |  | XC5VLX50FFG1153 |  |  | sm_ff1153
110 | 1 |  | U7 | Texas Instruments | TPS54615PWP |  | TPS54615 |  |  | 28PWP
111 | 1 | DNI | U8 | Texas Instruments | DLPR410AYVA |  | DLPR410AYVA |  |  | 48TFBGA
112 | 1 |  | U9 | Abracon | ASVMPC-50.000MHZ-LR-T |  | ASVMPC-50.000MHZ-LR-T | +/- 100ppm |  | OSC4PIN
113 | 1 | DNI | U10 | Xilinx | XCF16PFSG48C |  | XCF16PFSG48C |  |  | 48TFBGA
114 | 1 |  | U11 | Texas Instruments | DLPC410ZYR |  | DLPC410ZYR |  |  | sm_ff676
115 | 1 |  | U12 | Texas Instruments | TPS54614PWPG4 |  | TPS54614 |  |  | 28PWP
116 | 2 |  | U13,U14 | Texas Instruments | DLPA200PFP |  | DLPA200_0 |  |  | TQFP80
117 | 1 |  | U15 | Texas Instruments | TPS2400DBVT |  | TPS2400 |  |  | sot23-5
118 | 1 |  | U16 | Texas Instruments | TPS61081DRCT |  | TPS61081 |  |  | sm_ti_drc10
119 | 1 |  | U17 | Texas Instruments | TPS54310PWP |  | TPS54310PWP |  |  | 20PWP
120 | 1 |  | U18 | Cypress | CY7C68013A-128AXC |  | CY7C68013A-128AXC |  |  | sm_tpqf128_cypress
121 | 1 |  | U19 | ROHM Semiconductor | BR24S128F-WE2 |  | EPROM BR24S128F-WE2 |  |  | SOIC127P620X170-8N
122 | 1 |  | U21 | Texas Instruments | SN74CB3T3253PWR |  | SN74CB3T3253 |  |  | tssop16
123 | 1 |  | U22 | Texas Instruments | SN74AUP1G00DBVR |  | SN74AUP1G00DBVR |  |  | sot23-5
124 | 1 |  | U23 | Texas Instruments | TPS3707-25DGNG4 |  | TPS3707-DGNG |  |  | 8MSOP
125 | 2 |  | U24,U27 | Infineon Technologies | S25FL032P0XMFA010 | IC FLASH 32MBIT SPI/QUAD 8SOIC | S25FL032P0XMFA010 |  |  | SOIC127P790x216-8N
126 | 2 |  | U25,U26 | Texas Instruments | SN74CB3Q16244DGVR | IC BUS SWITCH 4 X 1:1 48TVSOP | SN74CB3Q16244 |  |  | SOP40P640X120-48N
127 | 4 |  | U28,U29,U30,U31 | Texas Instruments | SN74AXC2T245RSWR |  | SN74AXC2T245 |  |  | QFN40P180X140X55-10N
128 | 1 |  | Y5 | ECS Inc | ECS-240-12-20A-TR |  | 24.000MHz | +/-30ppm |  | sm_xtal_275x200