## DAC34SH84EVM_C
DAC34SH84 EVM rev C
Item | Quantity | Reference | Note | Part | Foot Print | Part Number | Manufacturer | Tol | Volt | Rating | DCR
1 | 4 | C1,C2,C3,C4 |  | .01uF | 402 | GRM155R71E103KA01D | Murata | 10% | 25V
2 | 36 | C5,C6,C7,C8,C9,C10,C11,C12,C13,C14,C15,C16,C17,C18,C19,C20,C21,C23,C25,C26,C27,C28,C29,C31,C32,C33,C38,C39,C41,C42,C43,C44,C45,C46,C49,C51 |  | .22uF | 201 | LMK063BJ224MP-F | Taiyo Yuden | 20% | 10V
3 | 4 | C22,C24,C30,C40 |  | 10uF | tant_a | T491A106M016AT | Kermet |  | 10V
4 | 17 | C34,C37,C92,C94,C97,C98,C112,C116,C137,C139,C140,C141,C142,C153,C177,C180,C182 |  | .1uF | 402 | ECJ-0EB1C104K | Panasonic | 10% | 16V
5 | 4 | C35,C47,C50,C53 |  | 1000pF | 402 | ECJ-0EB1E102K | Panasonic | 10% | 25V
6 | 2 | C36,C48 |  | .1uF | 201 | LMK063BJ104KP-F | Taiyo Yuden | 10% | 10V
7 | 19 | C52,C59,C60,C61,C62,C66,C68,C71,C72,C74,C79,C80,C81,C83,C85,C87,C89,C104,C128 |  | 4.7uF | 603 | C1608X5R1A475K | TDK | 10% | 10V
8 | 7 | C54,C90,C99,C100,C101,C102,C103 |  | .01uF | 402 | ECJ-0EB1E103K | Panasonic | 10% | 25V
9 | 1 | C55 |  | .27uF | 603 | C0603C274K8PACTU | Kemet | 10% | 10V
10 | 16 | C56,C57,C58,C65,C67,C69,C70,C73,C76,C77,C78,C82,C84,C86,C88,C127 |  | .01uF | 201 | ECJ-ZEB1A103K | Panasonic | 10% | 10V
11 | 1 | C63 |  | 1uF | 402 | GRM155R61A105KE15D | Murata | 10% | 10V
12 | 2 | C64,C75 |  | 10uF | 805 | GRM21BR61A106KE19L | Murata | 10% | 10V
13 | 1 | C91 |  | 10nF | 402 | GRM155R71E103KA01D | Murata | 10% | 25V
14 | 1 | C93 |  | 4.7uF | tant_a | TAJA475K020R | AVX | 10% | 20V
15 | 2 | C95,C96 |  | 47pF | 402 | GRM1555C1H470JZ01D | Murata | 5% | 50V
16 | 8 | C111,C117,C118,C164,C170,C238,C244,C246 |  | 1uF | 603 | ECJ-1V41E105M | Panasonic | 20% | 25V
17 | 10 | C133,C134,C143,C144,C145,C146,C147,C148,C149,C161 |  | 10uF | 805 | GRM21BR71A106KE51L | Murata | 10% | 10V
18 | 2 | C135,C215 |  | 10uF | 805 | GRM21BR71A106KE51L | Murata | 20% | 10V
19 | 2 | C136,C154 |  | 1uF | 402 | C1005X5R1C105K | TDK | 10% | 16V
20 | 1 | C138 |  | 15pF | 402 | 500R07S150GV4T | Johanson Technology Inc | 2% | 50V
21 | 1 | C152 |  | 47uF | tant_b | T491B476M010AT | Kemet | 20% | 10V
22 | 7 | C155,C233,C234,C237,C242,C245,C247 |  | 10nF | 402 | C1005X7R1E103K | TDK | 10% | 25V
23 | 2 | C162,C243 |  | 10nF | 402 | C0402C103K3RACTU | Panasonic | 10% | 25V
24 | 1 | C163 |  | 2.2uF | 1206 | ECJ-HVB1A225K | Panasonic | 10% | 10V
25 | 2 | C165,C167 |  | 22uF | 1206 | GRM31CR60J226KE19L | Murata | 10% | 6.3V
26 | 1 | C166 |  | 33pF | 402 | 250R07S330GV4T | Johansen Technology | 2% | 25V
27 | 2 | C169,C240 |  | 2.2uF | 603 | ECJ-1VB1A225K | Panasonic | 10% | 10V
28 | 1 | C178 |  | 100pF | 402 | ECJ-0EB1E101K | Panasonic | 10% | 25V
29 | 1 | C179 |  | 4.7uF | 402 | AMK105BJ475MV-F | Taiyo Yuden | 20% | 4V
30 | 1 | C181 |  | 10uF | tant_a | T494A106M016AT | Kermet | 20% | 16V
31 | 1 | C250 |  | 2.2uF | 603 | GRM188R61A225KE34D | Murata | 10% | 10V
32 | 24 | C251,C252,C253,C257,C258,C259,C260,C261,C262,C266,C267,C268,C269,C270,C271,C275,C276,C277,C278,C279,C280,C284,C285,C286 | DNI | CAP NP_1 | 402 |  |  | .25pF | 50V
33 | 12 | C254,C255,C256,C263,C264,C265,C272,C273,C274,C281,C282,C283 | DNI | 3.3pF | 402 | GJM1555C1H3R3CB01D | Murata | .25pF | 50V
34 | 1 | D1 |  | LED green | LED_0805 | LNJ306G5PRX | Panasonic
35 | 1 | D2 |  | Blue | LED_0805 | LTST-C170TBKT | Lite On
36 | 1 | FB1 |  | 1.5K @ 100MHz | 603 | BLM18HE152SN1D | Murata |  |  |  | .500 Ohm
37 | 9 | FB3,FB5,FB8,FB9,FB10,FB11,FB12,FB13,FB15 |  | 120 | 402 | BLM15PD121SN1D | Murata |  |  |  | 90 mOhm
38 | 4 | FB4,FB6,FB7,FB25 |  | 1K | 402 | BLM15AX102SN1D | Murata |  |  |  | 490 mOhm
39 | 2 | FB14,FB20 |  | 68 OHM @ 100MHz | 1206 | EXC-ML32A680U | Panasonic
40 | 4 | FB22,FB24,FB34,FB35 |  | 1K | 1810 | FBMH4525HM102NT | Taiyo Yuden
41 | 2 | FB30,FB31 |  | 27uF | 1206_BEAD_NFM31P | NFM31PC276B0J3 | MURATA
42 | 4 | JP2,JP5,JP6,JP10 | (SHUNT 1-2) | Jumper_1x3_100_430L | HDR_THVT_1x3_100_M | HMTSW-103-07-G-S-.230 | SAMTEC
43 | 2 | JP3,JP4 | (SHUNT 2-3) | Jumper_1x3_100_430L | HDR_THVT_1x3_100_M | HMTSW-103-07-G-S-.230 | SAMTEC
44 | 5 | JP7,JP8,JP9,JP12,JP13 | SHORTED | HEADER_1x2_100_430L | HDR_THVT_1x2_100_M | HMTSW-102-07-G-S-.240 | SAMTEC
45 | 1 | JP11 | (NO SHUNT) | JUMPER_2X2 | HDR2X2_100CTR | 67996-104HLF | FCI
46 | 4 | J1,J4,J5,J8 | DNI | SMA_PCB_THVT | SMA_THVT_312x312 | 142-0701-201 | Johnson Components
47 | 4 | J2,J3,J6,J7 |  | SMA_PCB_THVT | SMA_THVT_312x312 | 142-0701-201 | Johnson Components
48 | 1 | J9 |  | SMA_END_JACK_RND | SMA_SMEL_218x247_096 | 142-0761-801 | Johnson Components
49 | 9 | J10,J11,J12,J15,J19,J20,J21,J22,J23 |  | SMP_PCB_SMT | smp_b120 | 853050232 | Molex
50 | 1 | J13 |  | ASP-122952-01 | CON_SMVT_160POS_ASP_122952 | ASP-122952-01 | SAMTEC
51 | 1 | J14 |  | USB_MINI_AB | CON_SMRT_USBMNE20_F | DX3R005HN2E700 | JAE
52 | 1 | J18 |  | CONN JACK PWR | CON_RAPC722_JACK_THVT_3 | RAPC722 | Switchcraft
53 | 2 | L25,L26 |  | 2.2uH | LPS3015 | LPS3015-222ML | Coilcraft
54 | 24 | L27,L28,L29,L30,L31,L32,L33,L34,L35,L36,L37,L38,L39,L40,L41,L42,R104,R105,R106,R107,R108,R109,R110,R111 |  | 0 | 402 | RMCF 1/16S 0 R | Stackpole Electronics Inc | 5%
55 | 1 | Q1 |  | FDC3616N | SSOT6_FLMP | FDC3616N | Fairchild Semiconductor
56 | 12 | R4,R13,R16,R20,R24,R25,R28,R32,R34,R36,R40,R42 | DNI | 0 | 402 | RMCF0402ZT0R00 | Stackpole Electronics Inc | 5%
57 | 2 | R5,R15 |  | 100 | 402 | CRCW0402100RFKED | Vishay/Dale | 1% |  | 1/16W
58 | 8 | R6,R10,R21,R23,R29,R31,R37,R39 |  | 100 | 402 | RMCF0402FT100R | Stackpole Electronics Inc | 1%
59 | 8 | R7,R22,R30,R38,R99,R100,R101,R102 | DNI | 49.9 | 402 | RMCF 1/16S 49.9 1% R | Stackpole Electronics Inc | 1%
60 | 4 | R9,R12,R14,R18 |  | 0 | 402 | RMCF0402ZT0R00 | Stackpole Electronics Inc | 5%
61 | 8 | R33,R35,R41,R94,R96,R97,R98,R112 | DNI | 24.9 | 201 | ERJ-1GEF24R9C | Panasonic | 1%
62 | 2 | R43,R46 |  | 1K | 402 | ERJ-2RKF1001X | Panasonic | 1%
63 | 1 | R44 |  | 1.27K | 402 | ERJ-2RKF1271X | Panasonic | 1%
64 | 1 | R45 |  | 10 | 402 | CRCW040210R0FKED | Vishay/Dale | 1%
65 | 2 | R47,R51 |  | 82.5 | 402 | ERJ-2RKF82R5X | Panasonic | 1%
65a | 2 | R64,R65 | DNI | 82.5 | 402 | ERJ-2RKF82R5X | Panasonic | 1%
66 | 1 | R48 |  | 1.1K | 402 | ERJ-2RKF1101X | Panasonic | 1%
67 | 1 | R49 | DNI | 49.9 | 402 | ERJ-2RKF49R9X_DNI | Panasonic | 1%
68 | 4 | R50,R60,R61,R103 |  | 130 | 402 | ERJ-2RKF1300X | Panasonic | 1%
69 | 1 | R52 |  | 301 | 402 | CRCW0402301RFKED | Vishay | 1%
70 | 8 | R53,R57,R62,R63,R68,R69,R89,R91 | DNI | 130 | 402 | ERJ-2RKF1300X | Panasonic | 1%
71 | 8 | R75,R76,R77,R78,R79,R80,R81,R82 |  | 22.1 | 402 | ERJ-2RKF22R1X | Panasonic | 1%
71a | 2 | R54,R58, |  | 0 | 402 | ERJ-2GE0R00X | Panasonic | 5%
72 | 11 | R55,R88,R93,R116,R117,R149,R152,R154,R155,R156,R157 |  | 0 | 402 | ERJ-2GE0R00X | Panasonic | 5%
73 | 2 | R56,R59 | DNI | 82.5 | 402 | ERJ-2RKF82R5X | Panasonic | 1%
74 | 6 | R66,R67,R71,R72,R90,R92 |  | 150 | 402 | ERJ-2RKF1500X | Panasonic | 1%
75 | 1 | R70 |  | 0 | 402 | ERJ-2GE0R00X | Panasonic | 5%
76 | 5 | R73,R74,R83,R166,R167 |  | 10K | 402 | ERJ-2RKF1002X | Panasonic | 1%
77 | 7 | R84,R85,R86,R87,R138,R139,R140 |  | 100 | 402 | ERJ-2RKF1000X | Panasonic | 1%
78 | 10 | R95,R120,R121,R122,R123,R124,R125,R129,R130,R133 | DNI | 0 | 402 | ERJ-2GE0R00X | Panasonic | 5%
79 | 3 | R126,R127,R145 | DNI | 0 | 805 | RMCF0805ZT0R00 | Stackpole Electronics Inc | 5% |  | 1/8W
80 | 3 | R128,R146,R147 |  | 0 | 805 | RMCF0805ZT0R00 | Stackpole Electronics Inc | 5% |  | 1/8W
81 | 1 | R131 |  | 60.4K | 402 | ERJ-2RKF6042X | Panasonic | 1%
82 | 1 | R134 |  | 30.1K | 402 | RC0402FR-0730K1L | Yageo | 1%
83 | 1 | R135 |  | 51.1K | 402 | ERJ-2RKF5112X | Panasonic | 1%
84 | 1 | R136 |  | 19.6K | 402 | ERJ-2RKF1962X | Panasonic | 1%
85 | 1 | R137 |  | 82K | 402 | ERJ-2RKF8202X | Panasonic | 1%
86 | 1 | R143 |  | 10K | 603 | ERJ-3EKF1002V | Panasonic | 1% |  | 1/10W
87 | 1 | R148 |  | 750K | 402 | CRCW0402750KJNED | Vishay/Dale | 1% |  | 1/16W
88 | 1 | R150 |  | 191K | 402 | CRCW0402191KFKED | Vishay/Dale | 1% |  | 1/16W
89 | 1 | R151 |  | 150K | 402 | RC0402FR-07150KL | Yageo | 1% |  | 1/16W
90 | 1 | R153 |  | 182K | 402 | CRCW0402182KFKED | Vishay/Dale | 1% |  | 1/16W
91 | 2 | R164,R165 | DNI | 10K | 402 | ERJ-2RKF1002X | Panasonic | 1%
92 | 1 | R168 |  | 10K | 402 | ERJ-2GEJ103X | Panasonic | 1% |  | 1/16W
93 | 1 | R170 |  | 30.9K | 402 | RMCF0402FT30K9 | Stackpole Electronics Inc | 1% |  | 1/16W
94 | 1 | R172 | DNI | 0 | 1206 | CRCW12060000Z0EA | Vishay/Dale | 5% |  | 1/4W
95 | 2 | R206,R207 |  | 49.9 | 402 | ERJ-2RKF49R9X | Panasonic | 1%
96 | 2 | R221,R257 |  | 174K | 402 | ERJ-2RKF1743X | Panasonic | 1%
97 | 2 | R232,R295 |  | 0 | 201 | ERJ-1GE0R00C | Panasonic | 5%
98 | 2 | R315,R316 |  | 330K | 402 | ERJ-2RKF3303X | Panasonic | 1%
99 | 4 | SJP9,SJP10,SJP11,SJP12 | (SHUNT 1-2) | SMT Jumper_1x3 | 0201_smd_jumper3x1 |  | NO PART
100 | 1 | SW1 |  | SW RESET | SW_SMVT_RESET | KT11P3JM | C&K
101 | 1 | SW2 |  | USB RESET | SW_SMVT_RESET | KT11P3JM | C&K
102 | 6 | TP1,TP6,TP7,TP8,TP9,TP13 |  | Testloop_Black | testpoint_62dia | 5011 | KEYSTONE
103 | 6 | TP2,TP4,TP5,TP14,TP25,TP26 |  | Testloop_White | testpoint_62dia | 5012 | KEYSTONE
104 | 1 | TP3 |  | Testloop_Black | TP_THVT_060_RND | TP-105-01-00 | Components Corporation
105 | 1 | TP12 |  | Testloop_Red | testpoint_62dia | 5010 | Keystone
106 | 5 | TP15,TP16,TP17,TP18,TP19 |  | Testloop_Red | testpoint_62dia | 5005 | Keystone
107 | 8 | TP27,TP28,TP29,TP30,TP31,TP32,TP33,TP34 |  | GND PAD | testpad20_30 | NO PART
108 | 4 | T1,T2,T3,T4 |  | ADT4-1WT | TFMR_6_RF_DUAL_FOOTPRINT | ADT4-1WT+ | Mini-Circuits
109 | 4 | T8,T9,T10,T11 |  | ETC1-1-13 | TFMR_6_RF_DUAL_FOOTPRINT | ETC1-1-13 | AMP M/A-COM
110 | 1 | U1 | TI Supplied | DAC34SH84 | BGA14X14_PT8MM | DAC34SH84IZAY | Texas Instruments
111 | 1 | U2 | TI Supplied | CDCE62005 | QFN48_RGZ_RTC | CDCE62005RGZT | Texas Instruments
112 | 1 | U3 |  | FT245RL | ssop_28_413x220_26 | FT245RL | FTDI Chip
113 | 2 | U4,U5 | TI Supplied | 74AVC2T245 | QFN10_RSW | SN74AVC2T245RSWR | Texas Instruments
114 | 1 | U6 | TI Supplied | CDCP1803 | qfn24_rge_rtw | CDCP1803RGET | Texas Instruments
115 | 1 | U9 | TI Supplied | 74LVC125A | TSSOP_14_201X177_26 | SN74LVC125APWRG3 | Texas Instruments
116 | 1 | U10 | TI Supplied | 74LVC1G126 | DBV5 | 74LVC1G126DBVRE4 | Texas Instruments
117 | 1 | U11 | TI Supplied | TPS62420 | SON_DRC_10 | TPS62420DRCR | Texas Instruments
118 | 1 | U12 | TI Supplied | TPS79633 | SOT_223_6_TG | TPS79633DCQ | Texas Instruments
119 | 2 | U13,U22 | TI Supplied | TPS71701 | SC70_DCK_G5 | TPS71701DCKR | Texas Instruments
120 | 1 | U15 | TI Supplied | TPS7A8001DRB | SON_8_124x124_pwrpad_DRB | TPS7A8001DRB | Texas Instruments
121 | 1 | U16 | DNI | TCXO 19.2MHz | SMD_XTAL_7X5MM_D75Aseries | D75A-019.2 MHZ | Connor-Winfield
122 | 1 | U17 |  | TCXO 19.2MHz | OSC_4_SM_460x386 | VTD3-J0BC-19M200 | Vectron
123 | 1 | U20 | TI Supplied | TPS79601 | SOT_223_6_TG | TPS79601DCQ | Texas Instruments
124 | 1 | U21 | TI Supplied | TPS2400 | DBV5 | TPS2400DBVT | Texas Instruments
125 | 4 | Z_SCREW1,Z_SCREW2,Z_SCREW3,Z_SCREW4 | SCREW FOR STANDOFF | SCREW PANHEAD 4-40 x 3/8 |  | PMS 440 0038 PH | Building Fasteners
126 | 5 | Z_SH-H2,Z_SH-H3,Z_SH-H6,Z_SH-H7,Z_SH-H12 | SHUNT FOR HEADER | SHUNT-HEADER |  | MJ-5.97-G | Keltron
127 | 1 | Z_SH-H4 | SHUNT FOR HEADER | SHUNT-HEADER | 603 | MJ-5.97-G | Keltron
128 | 5 | Z_SH-H5,Z_SH-H13,Z_SH-H14,Z_SH-H15,Z_SH-H16 | SHUNT FOR HEADER | SHUNT-HEADER |  | MJ-5.97-G or equivalent | Keltron
129 | 1 | Z_SH-H8 | SHUNT FOR HEADER | 0 Ohm | 402 | RMCF0402ZT0R00 | Stackpole Electronics Inc
130 | 3 | Z_SH-H9,Z_SH-H10,Z_SH-H11 | SHUNT FOR HEADER | 0 Ohm |  | RMCF0402ZT0R00 | Stackpole Electronics Inc
131 | 4 | Z_STANDOFF1,Z_STANDOFF2,Z_STANDOFF3,Z_STANDOFF4 | STANDOFF ( installed) | STANDOFF ALUM HEX 4-40 x 1" |  | 2205 | Keystone
132 | 4 | Z_STANDOFF1,Z_STANDOFF2,Z_STANDOFF3,Z_STANDOFF4 | STANDOFF (included with EVM in a separate bag) | STANDOFF ALUM HEX 4-40 x .750 |  | 2204 | Keystone