## summary
Validaton concluding remarks found in AEDC-SCM-MT024
This checklist will help validate the quality of an IBIS file.
Copy the component and Model tabs below so that this spreadsheet contains one tab
for each [Component] and [Model]. Fill in the tabs to determine the quality level for
each item, then complete the summary of IQ levels below to determine the overall
IQ level. For more information check the IBIS Quality Specification
See IBIS Quality Specification, AEDC-SCM-MT019 for complete descriptions of the checks.
Quality check engineer | Shiju Abraham
Date of check | 2011-01-21
Validation check Engineer | Pavani Jella
Date of Validation | 2011-03-11
Vendor | Wipro Technologies
Component Name | ADS8472
Silicon Process | 50hpa07
IBIS File | ads8472.ibs
Rev | 1.1
Date Requested
Date Completed | 2011-01-21
Overall IBIS Quality | 3S
IBISCHK Parser Information
Version | 5.0.3
Errors | 0
Warnings | 0
Caution | 0
Notes
Summary of IBIS Check
File Header
In column Pass/Fail below mark each item PASS, FAIL, NA or EXCEPTION.
The IQ level is the highest level number for which all checks PASS.
The IQ level is FAIL if no level completely passes.
See IBIS Quality Specification for complete descriptions of the checks.
|  |  | QC check |  | Validation Check
IQ Spec Reference | IQ LEVEL | Description | PASS/FAIL | Comments
2.1 (QC check) | LEVEL 1 | IBIS file passes IBISCHK | PASS
2.1 (Validation check) | LEVEL 1 | IBIS file passes IBISCHK | PASS
[5 empty] | PASS/FAIL | Comments
Component name agress with data sheet description |  |  | PASS |  | PASS
Package marketing listis correct |  |  | PASS |  | PASS
File Rev is correct |  |  | PASS |  | PASS
Creation date is correct |  |  | PASS |  | PASS
Revision date is correct |  |  | PASS |  | PASS
If SIMDE is used to generate IBIS models, list the SIMDE version and build both in IBIS model and Quality Checklist in comments section |  |  | PASS | V2.2 - 201009 - RHL4 - Build 424 | PASS
Components | QC check |  | Validation check
Component | IQ LEVEL | Comments | IQ LEVEL | Comments
ADS8472 | 3 | ADS8472 is relative part of ADS8481 | 3
Models | QC check |  | Validation check
Models | IQ LEVEL | Comments | IQ LEVEL | Comments
input_3p3 | 3S |  | 3S
input_5 | 3S |  | 3S
convst_3p3 | 3S |  | 3S
convst_5 | 3S |  | 3S
busy_3p3 | 3S |  | 3S
busy_5 | 3S |  | 3S
db_3p3 | 3S |  | 3S
db_5 | 3S |  | 3S

## ADS8472
COMPONENT(S): | ADS8472
IQ Level: | 3
Exception:
Correlation: | S | [5 empty] | --
TRUE
FALSE
In column Pass/Fail below mark each item PASS, FAIL, NA or EXCEPTION.
The IQ level is the highest level number for which all checks PASS. | [6 empty] | --
The IQ level is FAIL if no level completely passes. | [6 empty] | AC swwp analysis
See IBIS Quality Specification, AEDC-SCM-MT019 for complete descriptions of the checks. | [6 empty] | RC charge time
|  | IBISCHK4 golden parser excuted on IBIS model | TRUE
|  | No errors from IBISCHK4 golden parser | TRUE
|  | All Warnings documented in notes section of IBIS file | --
dV/dt
Ccomp simulation technique |  | AC swwp analysis | Model names with a trailing _3p3 contains the model for 3.3V (3.0V to 3.6V). |  |  |  | resonant freq
|  | LC TANK METHOD | Model names with trailing _5 contains the model for 5V (4.5V to 5.5V) operation.
COMPONENT | ADS8472
Package | VQFN
Package theta j-a | 22 | [5 empty] | --
Component power | 220mW | [5 empty] | nominal
D test temperature | 5deg | [5 empty] | weak
strong
|  |  | QC Check |  | Validation Check
|  |  | ADS8472 |  | ADS8472
IQ Spec Reference | IQ LEVEL | Description | PASS/FAIL | Comments | PASS/FAIL | Comments
3.1.1 | LEVEL 2 | [Package] must have typ/min/max values | PASS |  | PASS
3.1.2 | LEVEL 2 | [Package] parasitics must be reasonable | PASS |  | PASS
3.2.1 | LEVEL 2 | [Pin] section complete | PASS |  | PASS
3.2.2 | LEVEL 3 | [Pin] RLC parasitics are present and reasonable | PASS |  | PASS
3.3.1 | LEVEL 2 | [Diff Pin] referenced pin models matched | NA |  | NA
3.3.2 | LEVEL 3 | [Diff Pin] Vdiff and Tdelay_* complete and reasonable | NA |  | NA
4.1 | LEVEL 2 | [Model Selector] entries have reasonable descriptions | PASS |  | PASS
4.2 | LEVEL 2 | Default [Model Selector] entries are consistent | PASS |  | PASS

## input_3p3
MODEL(S): | input_3p3
IQ Level: | 3
Exception:
Correlation: | S
In column Pass/Fail below mark each item PASS, FAIL, NA or EXCEPTION.
The IQ level is the highest level number for which all checks PASS.
The IQ level is FAIL if no level completely passes.
See IBIS Quality Specification for complete descriptions of the checks.
Modeling Engineer should leave the Model Validation column empty
See IBIS Quality Specification, AEDC-SCM-MT019 for complete descriptions of the checks. |  |  | CELLS
|  |  | R_Load Value | 50 ohms
|  |  | C_Load Value | 0 pF
input_3p3
|  |  | Model Quality Check |  | Model Validation Check
IQ Spec Reference | IQ LEVEL | Description | PASS/FAIL | Comments | PASS/FAIL | Comments
|  | Performed I-V/V-t mismatches correction | NA |  | NA
5.1.1 | LEVEL 2 | [Model] parameters have correct typ/min/max order | PASS |  | PASS
5.1.2 | LEVEL 2 | [Model] C_comp is reasonable | PASS | C_Comp value used is from LC tank Method. Frequency used for Frequency method = 1 Mhz. L for LC tank = 1nH | PASS
5.1.3 | LEVEL 2 | [Temperature Range] is reasonable | PASS |  | PASS
5.1.4 | LEVEL 2 | [Voltage Range] or [* Reference] is reasonable | PASS |  | PASS
5.2.1 | LEVEL 3 | [Model] Vinl and Vinh reasonable | PASS |  | PASS
5.2.2 | LEVEL 3 | [Model Spec] Vinl and Vinh reasonable | PASS |  | PASS
5.2.3 | LEVEL 3 | [Model Spec] Vinl+/- and Vinh+/- complete and reasonable | NA |  | NA
5.2.5 | LEVEL 2 | [Model Spec] S_Overshoot subparameters complete and match data sheet | NA |  | NA
5.2.6 | LEVEL 2 | [Model Spec] S_Overshoot subparameters track typ/min/max | NA |  | NA
5.2.7 | LEVEL 2 | [Model Spec] D_Overshoot_* subparameters complete and match data sheet | NA |  | NA
5.2.8 | LEVEL 2 | [Model Spec] D_Overshoot_* subparameters track typ/min/max | NA |  | NA
5.2.9 | LEVEL 3 | [Receiver Thresholds] Vth present and matches data sheet, if needed | NA |  | NA
5.2.10 | LEVEL 3 | [Receiver Thresholds] Vth_min and Vth_max present and match data sheet, if needed | NA |  | NA
5.2.11 | LEVEL 3 | [Receiver Thresholds] Vinh_ac, Vinl_ac present and match data sheet, if needed | NA |  | NA
5.2.12 | LEVEL 3 | [Receiver Thresholds] Vinh_dc, Vinl_dc present and match data sheet, if needed | NA |  | NA
5.2.13 | LEVEL 3 | [Receiver Thresholds] Tslew_ac/Tdiffslew_ac present and match data sheet, if needed | NA |  | NA
5.2.14 | LEVEL 3 | [Receiver Thresholds] Threshold_sensitivity and Ext_ref present and match data sheet, if needed | NA |  | NA
5.3.1 | LEVEL 2 | I-V tables have correct typ/min/max order | PASS |  | PASS
5.3.2 | LEVEL 2 | [Pullup] voltage sweep range is correct | NA |  | NA
5.3.3 | LEVEL 2 | [Pulldown] voltage sweep range is correct | NA |  | NA
5.3.4 | LEVEL 2 | [POWER Clamp] voltage sweep range is correct | PASS |  | PASS
5.3.5 | LEVEL 2 | [GND Clamp] voltage sweep range is correct | PASS |  | PASS
5.3.6 | LEVEL 2 | I-V tables do not exhibit stair-stepping | PASS |  | PASS
5.3.7 | LEVEL 2 | Combined I-V tables are monotonic | PASS |  | PASS
5.3.8 | LEVEL 2 | [Pulldown] I-V tables pass through zero/zero | NA |  | NA
5.3.9 | LEVEL 2 | [Pullup] I-V tables pass through zero/zero | NA |  | NA
5.3.10 | LEVEL 2 | No leakage current in clamp I-V tables | PASS |  | PASS
5.3.11 | LEVEL 2 | I-V behavior not double-counted | PASS |  | PASS
5.3.12 | LEVEL 2 | On-die termination modeling documented | NA |  | NA
5.3.13 | LEVEL 2 | ECL models I-V tables swept from -Vcc to +2 * Vcc. | NA |  | NA
5.3.14 | LEVEL 2 | Point distributions in I-V tables should be sufficient | PASS |  | PASS
5.4.1 | LEVEL 2 | Output and I/O buffers have sufficient V-T tables | NA |  | NA
5.4.2 | LEVEL 2 | V-T tables have reasonable point distribution | NA |  | NA
5.4.3 | LEVEL 3 | V-T table duration is not excessive | NA |  | NA
5.4.4 | LEVEL 2 | V-T table endpoints match fixture voltages | NA |  | NA
5.5.1 | LEVEL 2 | [Ramp] R_load present if value other than 50 ohms | NA |  | NA
5.5.2 | LEVEL 2 | [Ramp] typ/min/max order is correct | NA |  | NA
5.5.3 | LEVEL 2 | [Ramp] dV consistent with I-V table calculations | NA |  | NA
5.5.4 | LEVEL 2 | [Ramp] dt is consistent with 20%-80% crossing time | NA |  | NA
5.6.1 | LEVEL 3 | [Model Spec] Vmeas and Vref used if typ/min/max variation | NA |  | NA
5.6.2 | LEVEL 3 | Vref consistent for Open-drain, Open-source, and ECL Model_types | NA |  | NA

## input_5
MODEL(S): | input_5
IQ Level: | 3
Exception:
Correlation: | S
In column Pass/Fail below mark each item PASS, FAIL, NA or EXCEPTION.
The IQ level is the highest level number for which all checks PASS.
The IQ level is FAIL if no level completely passes.
See IBIS Quality Specification for complete descriptions of the checks.
Modeling Engineer should leave the Model Validation column empty
See IBIS Quality Specification, AEDC-SCM-MT019 for complete descriptions of the checks. |  |  | CELLS
|  |  | R_Load Value | 50 ohms
|  |  | C_Load Value | 0 pF
input_5
|  |  | Model Quality Check |  | Model Validation Check
IQ Spec Reference | IQ LEVEL | Description | PASS/FAIL | Comments | PASS/FAIL | Comments
|  | Performed I-V/V-t mismatches correction | NA |  | NA
5.1.1 | LEVEL 2 | [Model] parameters have correct typ/min/max order | PASS |  | PASS
5.1.2 | LEVEL 2 | [Model] C_comp is reasonable | PASS | C_Comp value used is from LC tank Method. Frequency used for Frequency method = 1 Mhz. L for LC tank = 1nH | PASS
5.1.3 | LEVEL 2 | [Temperature Range] is reasonable | PASS |  | PASS
5.1.4 | LEVEL 2 | [Voltage Range] or [* Reference] is reasonable | PASS |  | PASS
5.2.1 | LEVEL 3 | [Model] Vinl and Vinh reasonable | PASS |  | PASS
5.2.2 | LEVEL 3 | [Model Spec] Vinl and Vinh reasonable | PASS |  | PASS
5.2.3 | LEVEL 3 | [Model Spec] Vinl+/- and Vinh+/- complete and reasonable | NA |  | NA
5.2.5 | LEVEL 2 | [Model Spec] S_Overshoot subparameters complete and match data sheet | NA |  | NA
5.2.6 | LEVEL 2 | [Model Spec] S_Overshoot subparameters track typ/min/max | NA |  | NA
5.2.7 | LEVEL 2 | [Model Spec] D_Overshoot_* subparameters complete and match data sheet | NA |  | NA
5.2.8 | LEVEL 2 | [Model Spec] D_Overshoot_* subparameters track typ/min/max | NA |  | NA
5.2.9 | LEVEL 3 | [Receiver Thresholds] Vth present and matches data sheet, if needed | NA |  | NA
5.2.10 | LEVEL 3 | [Receiver Thresholds] Vth_min and Vth_max present and match data sheet, if needed | NA |  | NA
5.2.11 | LEVEL 3 | [Receiver Thresholds] Vinh_ac, Vinl_ac present and match data sheet, if needed | NA |  | NA
5.2.12 | LEVEL 3 | [Receiver Thresholds] Vinh_dc, Vinl_dc present and match data sheet, if needed | NA |  | NA
5.2.13 | LEVEL 3 | [Receiver Thresholds] Tslew_ac/Tdiffslew_ac present and match data sheet, if needed | NA |  | NA
5.2.14 | LEVEL 3 | [Receiver Thresholds] Threshold_sensitivity and Ext_ref present and match data sheet, if needed | NA |  | NA
5.3.1 | LEVEL 2 | I-V tables have correct typ/min/max order | PASS |  | PASS
5.3.2 | LEVEL 2 | [Pullup] voltage sweep range is correct | NA |  | NA
5.3.3 | LEVEL 2 | [Pulldown] voltage sweep range is correct | NA |  | NA
5.3.4 | LEVEL 2 | [POWER Clamp] voltage sweep range is correct | PASS |  | PASS
5.3.5 | LEVEL 2 | [GND Clamp] voltage sweep range is correct | PASS |  | PASS
5.3.6 | LEVEL 2 | I-V tables do not exhibit stair-stepping | PASS |  | PASS
5.3.7 | LEVEL 2 | Combined I-V tables are monotonic | PASS |  | PASS
5.3.8 | LEVEL 2 | [Pulldown] I-V tables pass through zero/zero | NA |  | NA
5.3.9 | LEVEL 2 | [Pullup] I-V tables pass through zero/zero | NA |  | NA
5.3.10 | LEVEL 2 | No leakage current in clamp I-V tables | PASS |  | PASS
5.3.11 | LEVEL 2 | I-V behavior not double-counted | PASS |  | PASS
5.3.12 | LEVEL 2 | On-die termination modeling documented | NA |  | NA
5.3.13 | LEVEL 2 | ECL models I-V tables swept from -Vcc to +2 * Vcc. | NA |  | NA
5.3.14 | LEVEL 2 | Point distributions in I-V tables should be sufficient | PASS |  | PASS
5.4.1 | LEVEL 2 | Output and I/O buffers have sufficient V-T tables | NA |  | NA
5.4.2 | LEVEL 2 | V-T tables have reasonable point distribution | NA |  | NA
5.4.3 | LEVEL 3 | V-T table duration is not excessive | NA |  | NA
5.4.4 | LEVEL 2 | V-T table endpoints match fixture voltages | NA |  | NA
5.5.1 | LEVEL 2 | [Ramp] R_load present if value other than 50 ohms | NA |  | NA
5.5.2 | LEVEL 2 | [Ramp] typ/min/max order is correct | NA |  | NA
5.5.3 | LEVEL 2 | [Ramp] dV consistent with I-V table calculations | NA |  | NA
5.5.4 | LEVEL 2 | [Ramp] dt is consistent with 20%-80% crossing time | NA |  | NA
5.6.1 | LEVEL 3 | [Model Spec] Vmeas and Vref used if typ/min/max variation | NA |  | NA
5.6.2 | LEVEL 3 | Vref consistent for Open-drain, Open-source, and ECL Model_types | NA |  | NA

## convst_3p3
MODEL(S): | convst_3p3
IQ Level: | 3
Exception:
Correlation: | S
In column Pass/Fail below mark each item PASS, FAIL, NA or EXCEPTION.
The IQ level is the highest level number for which all checks PASS.
The IQ level is FAIL if no level completely passes.
See IBIS Quality Specification for complete descriptions of the checks.
Modeling Engineer should leave the Model Validation column empty
See IBIS Quality Specification, AEDC-SCM-MT019 for complete descriptions of the checks. |  |  | CELLS
|  |  | R_Load Value | 50 ohms
|  |  | C_Load Value | 0 pF
convst_3p3
|  |  | Model Quality Check |  | Model Validation Check
IQ Spec Reference | IQ LEVEL | Description | PASS/FAIL | Comments | PASS/FAIL | Comments
|  | Performed I-V/V-t mismatches correction | NA |  | NA
5.1.1 | LEVEL 2 | [Model] parameters have correct typ/min/max order | PASS |  | PASS
5.1.2 | LEVEL 2 | [Model] C_comp is reasonable | PASS | C_Comp value used is from LC tank Method. Frequency used for Frequency method = 1 Mhz. L for LC tank = 1nH | PASS
5.1.3 | LEVEL 2 | [Temperature Range] is reasonable | PASS |  | PASS
5.1.4 | LEVEL 2 | [Voltage Range] or [* Reference] is reasonable | PASS |  | PASS
5.2.1 | LEVEL 3 | [Model] Vinl and Vinh reasonable | PASS |  | PASS
5.2.2 | LEVEL 3 | [Model Spec] Vinl and Vinh reasonable | PASS |  | PASS
5.2.3 | LEVEL 3 | [Model Spec] Vinl+/- and Vinh+/- complete and reasonable | NA |  | NA
5.2.5 | LEVEL 2 | [Model Spec] S_Overshoot subparameters complete and match data sheet | NA |  | NA
5.2.6 | LEVEL 2 | [Model Spec] S_Overshoot subparameters track typ/min/max | NA |  | NA
5.2.7 | LEVEL 2 | [Model Spec] D_Overshoot_* subparameters complete and match data sheet | NA |  | NA
5.2.8 | LEVEL 2 | [Model Spec] D_Overshoot_* subparameters track typ/min/max | NA |  | NA
5.2.9 | LEVEL 3 | [Receiver Thresholds] Vth present and matches data sheet, if needed | NA |  | NA
5.2.10 | LEVEL 3 | [Receiver Thresholds] Vth_min and Vth_max present and match data sheet, if needed | NA |  | NA
5.2.11 | LEVEL 3 | [Receiver Thresholds] Vinh_ac, Vinl_ac present and match data sheet, if needed | NA |  | NA
5.2.12 | LEVEL 3 | [Receiver Thresholds] Vinh_dc, Vinl_dc present and match data sheet, if needed | NA |  | NA
5.2.13 | LEVEL 3 | [Receiver Thresholds] Tslew_ac/Tdiffslew_ac present and match data sheet, if needed | NA |  | NA
5.2.14 | LEVEL 3 | [Receiver Thresholds] Threshold_sensitivity and Ext_ref present and match data sheet, if needed | NA |  | NA
5.3.1 | LEVEL 2 | I-V tables have correct typ/min/max order | PASS |  | PASS
5.3.2 | LEVEL 2 | [Pullup] voltage sweep range is correct | NA |  | NA
5.3.3 | LEVEL 2 | [Pulldown] voltage sweep range is correct | NA |  | NA
5.3.4 | LEVEL 2 | [POWER Clamp] voltage sweep range is correct | PASS |  | PASS
5.3.5 | LEVEL 2 | [GND Clamp] voltage sweep range is correct | PASS |  | PASS
5.3.6 | LEVEL 2 | I-V tables do not exhibit stair-stepping | PASS |  | PASS
5.3.7 | LEVEL 2 | Combined I-V tables are monotonic | PASS |  | PASS
5.3.8 | LEVEL 2 | [Pulldown] I-V tables pass through zero/zero | NA |  | NA
5.3.9 | LEVEL 2 | [Pullup] I-V tables pass through zero/zero | NA |  | NA
5.3.10 | LEVEL 2 | No leakage current in clamp I-V tables | PASS |  | PASS
5.3.11 | LEVEL 2 | I-V behavior not double-counted | PASS |  | PASS
5.3.12 | LEVEL 2 | On-die termination modeling documented | NA |  | NA
5.3.13 | LEVEL 2 | ECL models I-V tables swept from -Vcc to +2 * Vcc. | NA |  | NA
5.3.14 | LEVEL 2 | Point distributions in I-V tables should be sufficient | PASS |  | PASS
5.4.1 | LEVEL 2 | Output and I/O buffers have sufficient V-T tables | NA |  | NA
5.4.2 | LEVEL 2 | V-T tables have reasonable point distribution | NA |  | NA
5.4.3 | LEVEL 3 | V-T table duration is not excessive | NA |  | NA
5.4.4 | LEVEL 2 | V-T table endpoints match fixture voltages | NA |  | NA
5.5.1 | LEVEL 2 | [Ramp] R_load present if value other than 50 ohms | NA |  | NA
5.5.2 | LEVEL 2 | [Ramp] typ/min/max order is correct | NA |  | NA
5.5.3 | LEVEL 2 | [Ramp] dV consistent with I-V table calculations | NA |  | NA
5.5.4 | LEVEL 2 | [Ramp] dt is consistent with 20%-80% crossing time | NA |  | NA
5.6.1 | LEVEL 3 | [Model Spec] Vmeas and Vref used if typ/min/max variation | NA |  | NA
5.6.2 | LEVEL 3 | Vref consistent for Open-drain, Open-source, and ECL Model_types | NA |  | NA

## convst_5
MODEL(S): | convst_5
IQ Level: | 3
Exception:
Correlation: | S
In column Pass/Fail below mark each item PASS, FAIL, NA or EXCEPTION.
The IQ level is the highest level number for which all checks PASS.
The IQ level is FAIL if no level completely passes.
See IBIS Quality Specification for complete descriptions of the checks.
Modeling Engineer should leave the Model Validation column empty
See IBIS Quality Specification, AEDC-SCM-MT019 for complete descriptions of the checks. |  |  | CELLS
|  |  | R_Load Value | 50 ohms
|  |  | C_Load Value | 0 pF
convst_5
|  |  | Model Quality Check |  | Model Validation Check
IQ Spec Reference | IQ LEVEL | Description | PASS/FAIL | Comments | PASS/FAIL | Comments
|  | Performed I-V/V-t mismatches correction | NA |  | NA
5.1.1 | LEVEL 2 | [Model] parameters have correct typ/min/max order | PASS |  | PASS
5.1.2 | LEVEL 2 | [Model] C_comp is reasonable | PASS | C_Comp value used is from LC tank Method. Frequency used for Frequency method = 1 Mhz. L for LC tank = 1nH | PASS
5.1.3 | LEVEL 2 | [Temperature Range] is reasonable | PASS |  | PASS
5.1.4 | LEVEL 2 | [Voltage Range] or [* Reference] is reasonable | PASS |  | PASS
5.2.1 | LEVEL 3 | [Model] Vinl and Vinh reasonable | PASS |  | PASS
5.2.2 | LEVEL 3 | [Model Spec] Vinl and Vinh reasonable | PASS |  | PASS
5.2.3 | LEVEL 3 | [Model Spec] Vinl+/- and Vinh+/- complete and reasonable | NA |  | NA
5.2.5 | LEVEL 2 | [Model Spec] S_Overshoot subparameters complete and match data sheet | NA |  | NA
5.2.6 | LEVEL 2 | [Model Spec] S_Overshoot subparameters track typ/min/max | NA |  | NA
5.2.7 | LEVEL 2 | [Model Spec] D_Overshoot_* subparameters complete and match data sheet | NA |  | NA
5.2.8 | LEVEL 2 | [Model Spec] D_Overshoot_* subparameters track typ/min/max | NA |  | NA
5.2.9 | LEVEL 3 | [Receiver Thresholds] Vth present and matches data sheet, if needed | NA |  | NA
5.2.10 | LEVEL 3 | [Receiver Thresholds] Vth_min and Vth_max present and match data sheet, if needed | NA |  | NA
5.2.11 | LEVEL 3 | [Receiver Thresholds] Vinh_ac, Vinl_ac present and match data sheet, if needed | NA |  | NA
5.2.12 | LEVEL 3 | [Receiver Thresholds] Vinh_dc, Vinl_dc present and match data sheet, if needed | NA |  | NA
5.2.13 | LEVEL 3 | [Receiver Thresholds] Tslew_ac/Tdiffslew_ac present and match data sheet, if needed | NA |  | NA
5.2.14 | LEVEL 3 | [Receiver Thresholds] Threshold_sensitivity and Ext_ref present and match data sheet, if needed | NA |  | NA
5.3.1 | LEVEL 2 | I-V tables have correct typ/min/max order | PASS |  | PASS
5.3.2 | LEVEL 2 | [Pullup] voltage sweep range is correct | NA |  | NA
5.3.3 | LEVEL 2 | [Pulldown] voltage sweep range is correct | NA |  | NA
5.3.4 | LEVEL 2 | [POWER Clamp] voltage sweep range is correct | PASS |  | PASS
5.3.5 | LEVEL 2 | [GND Clamp] voltage sweep range is correct | PASS |  | PASS
5.3.6 | LEVEL 2 | I-V tables do not exhibit stair-stepping | PASS |  | PASS
5.3.7 | LEVEL 2 | Combined I-V tables are monotonic | PASS |  | PASS
5.3.8 | LEVEL 2 | [Pulldown] I-V tables pass through zero/zero | NA |  | NA
5.3.9 | LEVEL 2 | [Pullup] I-V tables pass through zero/zero | NA |  | NA
5.3.10 | LEVEL 2 | No leakage current in clamp I-V tables | PASS |  | PASS
5.3.11 | LEVEL 2 | I-V behavior not double-counted | PASS |  | PASS
5.3.12 | LEVEL 2 | On-die termination modeling documented | NA |  | NA
5.3.13 | LEVEL 2 | ECL models I-V tables swept from -Vcc to +2 * Vcc. | NA |  | NA
5.3.14 | LEVEL 2 | Point distributions in I-V tables should be sufficient | PASS |  | PASS
5.4.1 | LEVEL 2 | Output and I/O buffers have sufficient V-T tables | NA |  | NA
5.4.2 | LEVEL 2 | V-T tables have reasonable point distribution | NA |  | NA
5.4.3 | LEVEL 3 | V-T table duration is not excessive | NA |  | NA
5.4.4 | LEVEL 2 | V-T table endpoints match fixture voltages | NA |  | NA
5.5.1 | LEVEL 2 | [Ramp] R_load present if value other than 50 ohms | NA |  | NA
5.5.2 | LEVEL 2 | [Ramp] typ/min/max order is correct | NA |  | NA
5.5.3 | LEVEL 2 | [Ramp] dV consistent with I-V table calculations | NA |  | NA
5.5.4 | LEVEL 2 | [Ramp] dt is consistent with 20%-80% crossing time | NA |  | NA
5.6.1 | LEVEL 3 | [Model Spec] Vmeas and Vref used if typ/min/max variation | NA |  | NA
5.6.2 | LEVEL 3 | Vref consistent for Open-drain, Open-source, and ECL Model_types | NA |  | NA

## busy_3p3
MODEL(S): | busy_3p3
IQ Level: | 3
Exception:
Correlation: | S
In column Pass/Fail below mark each item PASS, FAIL, NA or EXCEPTION.
The IQ level is the highest level number for which all checks PASS.
The IQ level is FAIL if no level completely passes.
See IBIS Quality Specification for complete descriptions of the checks.
Modeling Engineer should leave the Model Validation column empty
See IBIS Quality Specification, AEDC-SCM-MT019 for complete descriptions of the checks. |  |  | CELLS
|  |  | R_Load Value | 50 ohms
|  |  | C_Load Value | 5 pF
busy_3p3
|  |  | Model Quality Check |  | Model Validation Check
IQ Spec Reference | IQ LEVEL | Description | PASS/FAIL | Comments | PASS/FAIL | Comments
|  | Performed I-V/V-t mismatches correction | PASS |  | PASS
5.1.1 | LEVEL 2 | [Model] parameters have correct typ/min/max order | PASS |  | PASS
5.1.2 | LEVEL 2 | [Model] C_comp is reasonable | PASS | C_Comp value used is from LC tank Method. Frequency used for Frequency method = 1 Mhz. L for LC tank = 1nH | PASS
5.1.3 | LEVEL 2 | [Temperature Range] is reasonable | PASS |  | PASS
5.1.4 | LEVEL 2 | [Voltage Range] or [* Reference] is reasonable | PASS |  | PASS
5.2.1 | LEVEL 3 | [Model] Vinl and Vinh reasonable | NA |  | NA
5.2.2 | LEVEL 3 | [Model Spec] Vinl and Vinh reasonable | NA |  | NA
5.2.3 | LEVEL 3 | [Model Spec] Vinl+/- and Vinh+/- complete and reasonable | NA |  | NA
5.2.5 | LEVEL 2 | [Model Spec] S_Overshoot subparameters complete and match data sheet | NA |  | NA
5.2.6 | LEVEL 2 | [Model Spec] S_Overshoot subparameters track typ/min/max | NA |  | NA
5.2.7 | LEVEL 2 | [Model Spec] D_Overshoot_* subparameters complete and match data sheet | NA |  | NA
5.2.8 | LEVEL 2 | [Model Spec] D_Overshoot_* subparameters track typ/min/max | NA |  | NA
5.2.9 | LEVEL 3 | [Receiver Thresholds] Vth present and matches data sheet, if needed | NA |  | NA
5.2.10 | LEVEL 3 | [Receiver Thresholds] Vth_min and Vth_max present and match data sheet, if needed | NA |  | NA
5.2.11 | LEVEL 3 | [Receiver Thresholds] Vinh_ac, Vinl_ac present and match data sheet, if needed | NA |  | NA
5.2.12 | LEVEL 3 | [Receiver Thresholds] Vinh_dc, Vinl_dc present and match data sheet, if needed | NA |  | NA
5.2.13 | LEVEL 3 | [Receiver Thresholds] Tslew_ac/Tdiffslew_ac present and match data sheet, if needed | NA |  | NA
5.2.14 | LEVEL 3 | [Receiver Thresholds] Threshold_sensitivity and Ext_ref present and match data sheet, if needed | NA |  | NA
5.3.1 | LEVEL 2 | I-V tables have correct typ/min/max order | PASS |  | PASS
5.3.2 | LEVEL 2 | [Pullup] voltage sweep range is correct | PASS |  | PASS
5.3.3 | LEVEL 2 | [Pulldown] voltage sweep range is correct | PASS |  | PASS
5.3.4 | LEVEL 2 | [POWER Clamp] voltage sweep range is correct | PASS |  | PASS
5.3.5 | LEVEL 2 | [GND Clamp] voltage sweep range is correct | PASS |  | PASS
5.3.6 | LEVEL 2 | I-V tables do not exhibit stair-stepping | PASS |  | PASS
5.3.7 | LEVEL 2 | Combined I-V tables are monotonic | PASS |  | PASS
5.3.8 | LEVEL 2 | [Pulldown] I-V tables pass through zero/zero | PASS |  | PASS
5.3.9 | LEVEL 2 | [Pullup] I-V tables pass through zero/zero | PASS |  | PASS
5.3.10 | LEVEL 2 | No leakage current in clamp I-V tables | PASS |  | PASS
5.3.11 | LEVEL 2 | I-V behavior not double-counted | PASS |  | PASS
5.3.12 | LEVEL 2 | On-die termination modeling documented | NA |  | NA
5.3.13 | LEVEL 2 | ECL models I-V tables swept from -Vcc to +2 * Vcc. | NA |  | NA
5.3.14 | LEVEL 2 | Point distributions in I-V tables should be sufficient | PASS |  | PASS
5.4.1 | LEVEL 2 | Output and I/O buffers have sufficient V-T tables | PASS |  | PASS
5.4.2 | LEVEL 2 | V-T tables have reasonable point distribution | PASS |  | PASS
5.4.3 | LEVEL 3 | V-T table duration is not excessive | PASS |  | PASS
5.4.4 | LEVEL 2 | V-T table endpoints match fixture voltages | PASS |  | PASS
5.5.1 | LEVEL 2 | [Ramp] R_load present if value other than 50 ohms | NA |  | NA
5.5.2 | LEVEL 2 | [Ramp] typ/min/max order is correct | PASS |  | PASS
5.5.3 | LEVEL 2 | [Ramp] dV consistent with I-V table calculations | PASS |  | PASS
5.5.4 | LEVEL 2 | [Ramp] dt is consistent with 20%-80% crossing time | PASS |  | PASS
5.6.1 | LEVEL 3 | [Model Spec] Vmeas and Vref used if typ/min/max variation | NA |  | NA
5.6.2 | LEVEL 3 | Vref consistent for Open-drain, Open-source, and ECL Model_types | NA |  | NA

## busy_5
MODEL(S): | busy_5
IQ Level: | 3
Exception:
Correlation: | S
In column Pass/Fail below mark each item PASS, FAIL, NA or EXCEPTION.
The IQ level is the highest level number for which all checks PASS.
The IQ level is FAIL if no level completely passes.
See IBIS Quality Specification for complete descriptions of the checks.
Modeling Engineer should leave the Model Validation column empty
See IBIS Quality Specification, AEDC-SCM-MT019 for complete descriptions of the checks. |  |  | CELLS
|  |  | R_Load Value | 50 ohms
|  |  | C_Load Value | 5 pF
busy_5
|  |  | Model Quality Check |  | Model Validation Check
IQ Spec Reference | IQ LEVEL | Description | PASS/FAIL | Comments | PASS/FAIL | Comments
|  | Performed I-V/V-t mismatches correction | PASS |  | PASS
5.1.1 | LEVEL 2 | [Model] parameters have correct typ/min/max order | PASS |  | PASS
5.1.2 | LEVEL 2 | [Model] C_comp is reasonable | PASS | C_Comp value used is from LC tank Method. Frequency used for Frequency method = 1 Mhz. L for LC tank = 1nH | PASS
5.1.3 | LEVEL 2 | [Temperature Range] is reasonable | PASS |  | PASS
5.1.4 | LEVEL 2 | [Voltage Range] or [* Reference] is reasonable | PASS |  | PASS
5.2.1 | LEVEL 3 | [Model] Vinl and Vinh reasonable | NA |  | NA
5.2.2 | LEVEL 3 | [Model Spec] Vinl and Vinh reasonable | NA |  | NA
5.2.3 | LEVEL 3 | [Model Spec] Vinl+/- and Vinh+/- complete and reasonable | NA |  | NA
5.2.5 | LEVEL 2 | [Model Spec] S_Overshoot subparameters complete and match data sheet | NA |  | NA
5.2.6 | LEVEL 2 | [Model Spec] S_Overshoot subparameters track typ/min/max | NA |  | NA
5.2.7 | LEVEL 2 | [Model Spec] D_Overshoot_* subparameters complete and match data sheet | NA |  | NA
5.2.8 | LEVEL 2 | [Model Spec] D_Overshoot_* subparameters track typ/min/max | NA |  | NA
5.2.9 | LEVEL 3 | [Receiver Thresholds] Vth present and matches data sheet, if needed | NA |  | NA
5.2.10 | LEVEL 3 | [Receiver Thresholds] Vth_min and Vth_max present and match data sheet, if needed | NA |  | NA
5.2.11 | LEVEL 3 | [Receiver Thresholds] Vinh_ac, Vinl_ac present and match data sheet, if needed | NA |  | NA
5.2.12 | LEVEL 3 | [Receiver Thresholds] Vinh_dc, Vinl_dc present and match data sheet, if needed | NA |  | NA
5.2.13 | LEVEL 3 | [Receiver Thresholds] Tslew_ac/Tdiffslew_ac present and match data sheet, if needed | NA |  | NA
5.2.14 | LEVEL 3 | [Receiver Thresholds] Threshold_sensitivity and Ext_ref present and match data sheet, if needed | NA |  | NA
5.3.1 | LEVEL 2 | I-V tables have correct typ/min/max order | PASS |  | PASS
5.3.2 | LEVEL 2 | [Pullup] voltage sweep range is correct | PASS |  | PASS
5.3.3 | LEVEL 2 | [Pulldown] voltage sweep range is correct | PASS |  | PASS
5.3.4 | LEVEL 2 | [POWER Clamp] voltage sweep range is correct | PASS |  | PASS
5.3.5 | LEVEL 2 | [GND Clamp] voltage sweep range is correct | PASS |  | PASS
5.3.6 | LEVEL 2 | I-V tables do not exhibit stair-stepping | PASS |  | PASS
5.3.7 | LEVEL 2 | Combined I-V tables are monotonic | PASS |  | PASS
5.3.8 | LEVEL 2 | [Pulldown] I-V tables pass through zero/zero | PASS |  | PASS
5.3.9 | LEVEL 2 | [Pullup] I-V tables pass through zero/zero | PASS |  | PASS
5.3.10 | LEVEL 2 | No leakage current in clamp I-V tables | PASS |  | PASS
5.3.11 | LEVEL 2 | I-V behavior not double-counted | PASS |  | PASS
5.3.12 | LEVEL 2 | On-die termination modeling documented | NA |  | NA
5.3.13 | LEVEL 2 | ECL models I-V tables swept from -Vcc to +2 * Vcc. | NA |  | NA
5.3.14 | LEVEL 2 | Point distributions in I-V tables should be sufficient | PASS |  | PASS
5.4.1 | LEVEL 2 | Output and I/O buffers have sufficient V-T tables | PASS |  | PASS
5.4.2 | LEVEL 2 | V-T tables have reasonable point distribution | PASS |  | PASS
5.4.3 | LEVEL 3 | V-T table duration is not excessive | PASS |  | PASS
5.4.4 | LEVEL 2 | V-T table endpoints match fixture voltages | PASS |  | PASS
5.5.1 | LEVEL 2 | [Ramp] R_load present if value other than 50 ohms | NA |  | NA
5.5.2 | LEVEL 2 | [Ramp] typ/min/max order is correct | PASS |  | PASS
5.5.3 | LEVEL 2 | [Ramp] dV consistent with I-V table calculations | PASS |  | PASS
5.5.4 | LEVEL 2 | [Ramp] dt is consistent with 20%-80% crossing time | PASS |  | PASS
5.6.1 | LEVEL 3 | [Model Spec] Vmeas and Vref used if typ/min/max variation | NA |  | NA
5.6.2 | LEVEL 3 | Vref consistent for Open-drain, Open-source, and ECL Model_types | NA |  | NA

## db_3p3
MODEL(S): | db_3p3
IQ Level: | 3
Exception:
Correlation: | S
In column Pass/Fail below mark each item PASS, FAIL, NA or EXCEPTION.
The IQ level is the highest level number for which all checks PASS.
The IQ level is FAIL if no level completely passes.
See IBIS Quality Specification for complete descriptions of the checks.
Modeling Engineer should leave the Model Validation column empty
See IBIS Quality Specification, AEDC-SCM-MT019 for complete descriptions of the checks. |  |  | CELLS
|  |  | R_Load Value | 50 ohms
|  |  | C_Load Value | 5 pF
|  |  | db_3p3 |  | db_3p3
|  |  | Model Quality Check |  | Model Validation Check
IQ Spec Reference | IQ LEVEL | Description | PASS/FAIL | Comments | PASS/FAIL | Comments
|  | Performed I-V/V-t mismatches correction | PASS |  | PASS
5.1.1 | LEVEL 2 | [Model] parameters have correct typ/min/max order | PASS |  | PASS
5.1.2 | LEVEL 2 | [Model] C_comp is reasonable | PASS | C_Comp value used is from LC tank Method. Frequency used for Frequency method = 1 Mhz. L for LC tank = 1nH | PASS
5.1.3 | LEVEL 2 | [Temperature Range] is reasonable | PASS |  | PASS
5.1.4 | LEVEL 2 | [Voltage Range] or [* Reference] is reasonable | PASS |  | PASS
5.2.1 | LEVEL 3 | [Model] Vinl and Vinh reasonable | NA |  | NA
5.2.2 | LEVEL 3 | [Model Spec] Vinl and Vinh reasonable | NA |  | NA
5.2.3 | LEVEL 3 | [Model Spec] Vinl+/- and Vinh+/- complete and reasonable | NA |  | NA
5.2.5 | LEVEL 2 | [Model Spec] S_Overshoot subparameters complete and match data sheet | NA |  | NA
5.2.6 | LEVEL 2 | [Model Spec] S_Overshoot subparameters track typ/min/max | NA |  | NA
5.2.7 | LEVEL 2 | [Model Spec] D_Overshoot_* subparameters complete and match data sheet | NA |  | NA
5.2.8 | LEVEL 2 | [Model Spec] D_Overshoot_* subparameters track typ/min/max | NA |  | NA
5.2.9 | LEVEL 3 | [Receiver Thresholds] Vth present and matches data sheet, if needed | NA |  | NA
5.2.10 | LEVEL 3 | [Receiver Thresholds] Vth_min and Vth_max present and match data sheet, if needed | NA |  | NA
5.2.11 | LEVEL 3 | [Receiver Thresholds] Vinh_ac, Vinl_ac present and match data sheet, if needed | NA |  | NA
5.2.12 | LEVEL 3 | [Receiver Thresholds] Vinh_dc, Vinl_dc present and match data sheet, if needed | NA |  | NA
5.2.13 | LEVEL 3 | [Receiver Thresholds] Tslew_ac/Tdiffslew_ac present and match data sheet, if needed | NA |  | NA
5.2.14 | LEVEL 3 | [Receiver Thresholds] Threshold_sensitivity and Ext_ref present and match data sheet, if needed | NA |  | NA
5.3.1 | LEVEL 2 | I-V tables have correct typ/min/max order | PASS |  | PASS
5.3.2 | LEVEL 2 | [Pullup] voltage sweep range is correct | PASS |  | PASS
5.3.3 | LEVEL 2 | [Pulldown] voltage sweep range is correct | PASS |  | PASS
5.3.4 | LEVEL 2 | [POWER Clamp] voltage sweep range is correct | PASS |  | PASS
5.3.5 | LEVEL 2 | [GND Clamp] voltage sweep range is correct | PASS |  | PASS
5.3.6 | LEVEL 2 | I-V tables do not exhibit stair-stepping | PASS |  | PASS
5.3.7 | LEVEL 2 | Combined I-V tables are monotonic | PASS |  | PASS
5.3.8 | LEVEL 2 | [Pulldown] I-V tables pass through zero/zero | PASS |  | PASS
5.3.9 | LEVEL 2 | [Pullup] I-V tables pass through zero/zero | PASS |  | PASS
5.3.10 | LEVEL 2 | No leakage current in clamp I-V tables | PASS |  | PASS
5.3.11 | LEVEL 2 | I-V behavior not double-counted | PASS |  | PASS
5.3.12 | LEVEL 2 | On-die termination modeling documented | NA |  | NA
5.3.13 | LEVEL 2 | ECL models I-V tables swept from -Vcc to +2 * Vcc. | NA |  | NA
5.3.14 | LEVEL 2 | Point distributions in I-V tables should be sufficient | PASS |  | PASS
5.4.1 | LEVEL 2 | Output and I/O buffers have sufficient V-T tables | PASS |  | PASS
5.4.2 | LEVEL 2 | V-T tables have reasonable point distribution | PASS |  | PASS
5.4.3 | LEVEL 3 | V-T table duration is not excessive | PASS |  | PASS
5.4.4 | LEVEL 2 | V-T table endpoints match fixture voltages | PASS |  | PASS
5.5.1 | LEVEL 2 | [Ramp] R_load present if value other than 50 ohms | NA |  | NA
5.5.2 | LEVEL 2 | [Ramp] typ/min/max order is correct | PASS |  | PASS
5.5.3 | LEVEL 2 | [Ramp] dV consistent with I-V table calculations | PASS |  | PASS
5.5.4 | LEVEL 2 | [Ramp] dt is consistent with 20%-80% crossing time | PASS |  | PASS
5.6.1 | LEVEL 3 | [Model Spec] Vmeas and Vref used if typ/min/max variation | NA |  | NA
5.6.2 | LEVEL 3 | Vref consistent for Open-drain, Open-source, and ECL Model_types | NA |  | NA

## db_5
MODEL(S): | db_5
IQ Level: | 3
Exception:
Correlation: | S
In column Pass/Fail below mark each item PASS, FAIL, NA or EXCEPTION.
The IQ level is the highest level number for which all checks PASS.
The IQ level is FAIL if no level completely passes.
See IBIS Quality Specification for complete descriptions of the checks.
Modeling Engineer should leave the Model Validation column empty
See IBIS Quality Specification, AEDC-SCM-MT019 for complete descriptions of the checks. |  |  | CELLS
|  |  | R_Load Value | 50 ohms
|  |  | C_Load Value | 5 pF
|  |  | db_5 |  | db_5
|  |  | Model Quality Check |  | Model Validation Check
IQ Spec Reference | IQ LEVEL | Description | PASS/FAIL | Comments | PASS/FAIL | Comments
|  | Performed I-V/V-t mismatches correction | PASS |  | PASS
5.1.1 | LEVEL 2 | [Model] parameters have correct typ/min/max order | PASS |  | PASS
5.1.2 | LEVEL 2 | [Model] C_comp is reasonable | PASS | C_Comp value used is from LC tank Method. Frequency used for Frequency method = 1 Mhz. L for LC tank = 1nH | PASS
5.1.3 | LEVEL 2 | [Temperature Range] is reasonable | PASS |  | PASS
5.1.4 | LEVEL 2 | [Voltage Range] or [* Reference] is reasonable | PASS |  | PASS
5.2.1 | LEVEL 3 | [Model] Vinl and Vinh reasonable | NA |  | NA
5.2.2 | LEVEL 3 | [Model Spec] Vinl and Vinh reasonable | NA |  | NA
5.2.3 | LEVEL 3 | [Model Spec] Vinl+/- and Vinh+/- complete and reasonable | NA |  | NA
5.2.5 | LEVEL 2 | [Model Spec] S_Overshoot subparameters complete and match data sheet | NA |  | NA
5.2.6 | LEVEL 2 | [Model Spec] S_Overshoot subparameters track typ/min/max | NA |  | NA
5.2.7 | LEVEL 2 | [Model Spec] D_Overshoot_* subparameters complete and match data sheet | NA |  | NA
5.2.8 | LEVEL 2 | [Model Spec] D_Overshoot_* subparameters track typ/min/max | NA |  | NA
5.2.9 | LEVEL 3 | [Receiver Thresholds] Vth present and matches data sheet, if needed | NA |  | NA
5.2.10 | LEVEL 3 | [Receiver Thresholds] Vth_min and Vth_max present and match data sheet, if needed | NA |  | NA
5.2.11 | LEVEL 3 | [Receiver Thresholds] Vinh_ac, Vinl_ac present and match data sheet, if needed | NA |  | NA
5.2.12 | LEVEL 3 | [Receiver Thresholds] Vinh_dc, Vinl_dc present and match data sheet, if needed | NA |  | NA
5.2.13 | LEVEL 3 | [Receiver Thresholds] Tslew_ac/Tdiffslew_ac present and match data sheet, if needed | NA |  | NA
5.2.14 | LEVEL 3 | [Receiver Thresholds] Threshold_sensitivity and Ext_ref present and match data sheet, if needed | NA |  | NA
5.3.1 | LEVEL 2 | I-V tables have correct typ/min/max order | PASS |  | PASS
5.3.2 | LEVEL 2 | [Pullup] voltage sweep range is correct | PASS |  | PASS
5.3.3 | LEVEL 2 | [Pulldown] voltage sweep range is correct | PASS |  | PASS
5.3.4 | LEVEL 2 | [POWER Clamp] voltage sweep range is correct | PASS |  | PASS
5.3.5 | LEVEL 2 | [GND Clamp] voltage sweep range is correct | PASS |  | PASS
5.3.6 | LEVEL 2 | I-V tables do not exhibit stair-stepping | PASS |  | PASS
5.3.7 | LEVEL 2 | Combined I-V tables are monotonic | PASS |  | PASS
5.3.8 | LEVEL 2 | [Pulldown] I-V tables pass through zero/zero | PASS |  | PASS
5.3.9 | LEVEL 2 | [Pullup] I-V tables pass through zero/zero | PASS |  | PASS
5.3.10 | LEVEL 2 | No leakage current in clamp I-V tables | PASS |  | PASS
5.3.11 | LEVEL 2 | I-V behavior not double-counted | PASS |  | PASS
5.3.12 | LEVEL 2 | On-die termination modeling documented | NA |  | NA
5.3.13 | LEVEL 2 | ECL models I-V tables swept from -Vcc to +2 * Vcc. | NA |  | NA
5.3.14 | LEVEL 2 | Point distributions in I-V tables should be sufficient | PASS |  | PASS
5.4.1 | LEVEL 2 | Output and I/O buffers have sufficient V-T tables | PASS |  | PASS
5.4.2 | LEVEL 2 | V-T tables have reasonable point distribution | PASS |  | PASS
5.4.3 | LEVEL 3 | V-T table duration is not excessive | PASS |  | PASS
5.4.4 | LEVEL 2 | V-T table endpoints match fixture voltages | PASS |  | PASS
5.5.1 | LEVEL 2 | [Ramp] R_load present if value other than 50 ohms | NA |  | NA
5.5.2 | LEVEL 2 | [Ramp] typ/min/max order is correct | PASS |  | PASS
5.5.3 | LEVEL 2 | [Ramp] dV consistent with I-V table calculations | PASS |  | PASS
5.5.4 | LEVEL 2 | [Ramp] dt is consistent with 20%-80% crossing time | PASS |  | PASS
5.6.1 | LEVEL 3 | [Model Spec] Vmeas and Vref used if typ/min/max variation | NA |  | NA
5.6.2 | LEVEL 3 | Vref consistent for Open-drain, Open-source, and ECL Model_types | NA |  | NA