## TSW30H84EVM_C_JILL
BILL OF MATERIALS
TSW30SH84EVM REV C
Item Number | Quantity | Note | Part Reference | Value | PCB Footprint | Mfr_Name | Mfr_Part_Number
1 | 4 |  | C1 C2 C3 C4 | .01uF | 0402 | Murata | GRM155R71E103KA01D
2 | 36 |  | C5 C6 C7 C8 C9 C10 C11 C12 C13 C14 C15 C16 C17 C18 C19 C20 C21 C23 C25 C26 C27 C28 C29 C31 C32 C33 C38 C39 C41 C42 C43 C44 C45 C46 C49 C51 | .22uF | 0201 | Taiyo Yuden | LMK063BJ224MP-F
3 | 5 |  | C22 C30 C40 C53 C189 | 10uF | 0603 | Taiyo Yuden | LMK107BJ106MALTD
4 | 40 |  | C34 C37 C52 C60 C77 C78 C79 C80 C81 C82 C83 C84 C86 C87 C88 C89 C90 C97 C99 C100 C101 C102 C112 C113 C117 C119 C135 C138 C139 C153 C182 C250 C251 C253 C254 C264 C267 C295 C301 C303 | .1uF | 0402 | MURATA | GRM155R61C104KA88D
5 | 9 |  | C35 C47 C50 C175 C261 C284 C287 C288 C289 | 1000pF | 0402 | AVX | 04025C102KAT2A
6 | 2 |  | C36 C48 | .1uF | 0201 | Taiyo Yuden | LMK063BJ104KP-F
7 | 1 |  | C59 | 10uF | 0805 | MURATA | GRM21BR61C106KE15L
8 | 9 |  | C63 C72 C128 C178 C179 C180 C181 C298 C312 | 10uF | 1206 | MURATA | GRM31CR61E106KA12L
9 | 3 |  | C64 C110 C285 | 100pF | 0402 | MURATA | GRM1555C1H101JA01D
10 | 1 |  | C65 | .1uF | 0402 | MURATA | GRM155R71C104KA88D
11 | 13 |  | C75 C116 C155 C162 C215 C233 C234 C237 C242 C243 C245 C247 C307 | .01uF | 0402 | KEMET | C0402C103J3RACTU
12 | 13 |  | C76 C111 C114 C115 C120 C164 C170 C174 C176 C238 C244 C246 C292 | 1uF | 0603 | MURATA | GRM188R61C105KA93D
13 | 1 |  | C85 | 4.7uF | 0402 | TDK | C1005X5R0J475M050BC
14 | 6 |  | C95 C96 C259 C260 C263 C269 | 47pF | 0402 | MURATA | GRM1555C1H470JA01D
15 | 1 |  | C107 | 47pF | 0402 | MURATA | GRM1555C1H470JA01D
16 | 1 |  | C109 | 10uF | 0805 | Taiyo Yuden | LMK212B7106KG-TD
17 | 0 | DNI | C121 C122 C123 C124 C131 C132 C157 C158 C159 C160 | .5pF | 0402 | MURATA | GRM1555C1H50WA01D_DNI
18 | 0 | DNI | C125 C126 C129 C130 | 1.0pF | 0402 | Murata | GJM1555C1H1R0CB01D_DNI
19 | 1 |  | C127 | 3300pF | 0402 | AVX | 04025C332JAT2A
20 | 14 |  | C133 C134 C143 C144 C145 C146 C147 C148 C149 C150 C161 C171 C172 C173 | 10uF | 0805 | Murata | GRM21BR71A106KE51L
21 | 1 |  | C152 | 47uF | tant_b | Kemet | T491B476M010AT
22 | 1 |  | C154 | 1uF | 0402 | TDK | C1005X5R1C105K050BC
23 | 2 |  | C156 C168 | .2pF | 0402 | Johanson Technology Inc | 500R07S0R2BV4T
24 | 1 |  | C163 | 2.2uF | 1206 | KEMET | C1206C225J8RACTU
25 | 2 |  | C165 C167 | 22uF | 1206 | Murata | GRM31CR60J226KE19L
26 | 1 |  | C166 | 33pF | 0402 | Johanson Technology | 500R07S330GV4T
27 | 2 |  | C169 C240 | 2.2uF | 0603 | TAIYO YUDEN | LMK107BJ225KA-T
28 | 0 | DNI | C177 C300 | .1uF | 0402 | MURATA | GRM155R71C104KA88D_DNI
29 | 12 |  | C184 C185 C204 C205 C211 C213 C231 C232 C252 C255 C265 C266 | 3.3pF | 0402 | MURATA | GJM1555C1H3R3BB01D
30 | 0 | DNI | C186 C190 C206 C210 C222 C223 C230 C283 | 3.3pF | 0402 | MURATA | GJM1555C1H3R3BB01D_DNI
31 | 0 | DNI | C187 C208 | 100pF | 0402 | MURATA | GRM1555C1H101JA01D_DNI
32 | 1 |  | C188 | 4.7uF | 0805 | Taiyo Yuden | LMK212B7475KG-T
33 | 0 | DNI | C191 C192 C193 C194 C195 C196 C197 C198 C199 C200 C216 C217 C218 C219 C220 C221 C224 C225 C226 C270 C271 C272 C273 C274 C275 C276 C277 C278 C279 C280 C281 C282 | NONE | 0402 | NONE | NONE
34 | 0 | DNI | C214 C227 C228 C229 C235 C236 C239 C241 | 1uF | 0402 | TDK | C1005X5R1C105K050BC_DNI
35 | 4 |  | C249 C257 C293 C294 | 20pF | 0402 | MURATA | GRM1555C1H200GA01D
36 | 2 |  | C256 C296 | 2.2uF | 0805 | TAIYO YUDEN | TMK212BJ225KG-T
37 | 2 |  | C258 C268 | 6.8pF | 0402 | Murata | GJM1555C1H6R8CB01D
38 | 4 |  | C262 C286 C290 C291 | 4.7uF | TANT_A | AVX | TAJA475K020RNJ
39 | 1 |  | C299 | 22pF | 0402 | JOHANSON TECH | 500R07S220GV4T
40 | 1 |  | C302 | .01uF | 0402 | AVX | 0402YC103JAT2A
41 | 2 |  | C304 C305 | 10uF | 0805 | MURATA | GRM21BR70J106KE76L
42 | 1 |  | C306 | 2.2uF | TANT_A | AVX | TAJA225K010RNJ
43 | 3 |  | D1 D5 D7 | LED GREEN | LED_0805 | LITE-ON | LTST-C170GKT
44 | 2 |  | D2 D3 | LED BLUE | LED_0805 | LITE-ON | LTST-C170TBKT
45 | 0 | DNI | F1 | 1 AMP FUSE | NANO_SMF | LITTELFUSE | 0154001_DNI
46 | 0 | DNI | F2 | FUSE 2.0A 63V FAST | 1206 | TE Connectivity | 1206SFF200F/63-2_DNI
47 | 1 |  | FB1 | 1.5K @ 100MHz | 0603 | Murata | BLM18HE152SN1D
48 | 1 |  | FB7 | 1K OHM @ 100MHz | 1806 | MURATA | BLM41PG102SN1L
49 | 1 | OR EQUIVALENT | FB8 | 31 OHM @ 100MHz | 0805 | STEWARD | HI0805Q310R-10
50 | 6 |  | FB10 FB12 FB18 FB19 FB20 FB26 | 120 OHM @ 100MHz | 1206 | MURATA | BLM31PG121SN1L
51 | 0 | DNI | FB21 FB23 | 600 OHMS @ 100MHz | 0603 | MURATA | BLM18AG601SN1D_DNI
52 | 12 |  | FB22 FB24 FB33 FB34 FB35 FB36 FB37 FB38 FB39 FB40 FB41 FB42 | 1K | 1810 | Taiyo Yuden | FBMH4525HM102NT
53 | 3 |  | FB28 FB30 FB31 | 27uF | 1206_BEAD_NFM31P | MURATA | NFM31PC276B0J3
54 | 1 |  | J13 | HEADER, SMT, 180POS, HS GND PLANE | CON_SMVT_180POS_QTH_SAMTEC_RT1 | SAMTEC | QTH-090-01-L-D-A
55 | 5 |  | J2 J3 J5 J11 J16 | SMA THRU HOLE R/A | SMA_THRT_276X276 | AMPHENOL CONNEX | 132136
56 | 4 |  | J7 J9 J19 J22 | SMA END LAUNCH | SMA_SMEL_DUAL_PSF-S01_250x215 | Johnson Components | 142-0711-821
57 | 1 |  | J10 | CONN, RF, SUB MINI, SMP | smp_b120 | Molex Inc. | 0853050232
58 | 1 |  | J12 | SMA THRU HOLE | SMA_THVT_320x320 | Johnson Components | 142-0701-201
59 | 1 |  | J14 | CONN, USB, MINI, AB, SMT | CON_SMRT_USBMNE20_F | WURTH ELEKTRONIK | 651305142821
60 | 1 |  | J15 | HDR, 2x5, 1OPOS | HDR_THVT_2x5_100_M | SAMTEC | HTSW-105-07-G-D
61 | 1 |  | J18 | CONN JACK PWR | CON_RAPC722_JACK_THVT_3 | Switchcraft | RAPC722X
62 | 2 | SHUNT 1-2 | JP2 JP4 | HEADER, 3POS | HDR_THVT_1x3_100_M | SAMTEC | HTSW-103-07-G-S
63 | 5 | SHUNT 2-3 | JP3 JP12 JP13 JP14 JP15 | HEADER, 3POS | HDR_THVT_1x3_100_M | SAMTEC | HTSW-103-07-G-S
64 | 2 |  | L5 L6 | 5.6nH | 0402 | TOKO | LL1005-FHL5N6S
65 | 3 |  | L7 L25 L26 | 2.2uH | LPS3015 | COILCRAFT | LPS3015-222MRC
66 | 8 |  | L28 L32 L34 L38 L40 L42 L48 L49 | 33nH | 0402 | COILCRAFT | 0402CS-33NXGLU
67 | 1 |  | Q1 | CSD17313Q2 | mosfet_8_2mmx2mm_0p65 | Texas Instruments | CSD17313Q2
68 | 2 |  | R5 R15 | 100 | 0402 | Vishay/Dale | CRCW0402100RFKED
69 | 48 |  | R6 R25 R26 R27 R28 R94 R103 R108 R110 R114 R131 R165 R166 R167 R169 R173 R174 R175 R177 R178 R188 R189 R191 R208 R210 R212 R214 R216 R218 R220 R223 R232 R277 R278 R279 R280 R281 R282 R283 R284 R296 R297 R298 R299 R300 R301 R302 R303 | 0 | 0402 | PANASONIC | ERJ-2GE0R00X
70 | 0 | DNI | R7 R10 R12 R13 R14 R18 R93 R106 R109 R111 R133 R136 R137 R138 R139 R161 R162 R163 R164 R181 R182 R185 R186 R192 R273 R274 | 0 | 0402 | PANASONIC | ERJ-2GE0R00X_DNI
71 | 3 |  | R8 R9 R11 | 750 | 0603 | DALE | CRCW0603750RFKEA
72 | 11 |  | R16 R17 R19 R20 R21 R22 R23 R24 R107 R113 R120 | 4.75K | 0402 | PANASONIC | ERJ-2RKF4751X
73 | 8 |  | R34 R36 R42 R99 R100 R101 R102 R112 | 49.9 | 0201 | Stackpole Electronics Inc | CRCW020149R9FKED
74 | 6 |  | R40 R121 R125 R129 R159 R171 | 10K | 0402 | PANASONIC | ERJ-2RKF1002X
75 | 3 |  | R43 R46 R122 | 1K | 0402 | Panasonic | ERJ-2RKF1001X
76 | 1 |  | R44 | 1.27K | 0402 | Panasonic | ERJ-2RKF1271X
77 | 1 |  | R45 | 10 | 0402 | Vishay/Dale | CRCW040210R0FKED
78 | 2 |  | R48 R49 | 30.1 | 0402 | PANASONIC | ERJ-2RKF30R1X
79 | 7 |  | R50 R58 R59 R275 R276 R295 R304 | 0 | 0402 | PANASONIC | ERJ-2GE0R00X
80 | 4 |  | R51 R52 R60 R92 | 240 | 0402 | PANASONIC | ERJ-2RKF2400X
81 | 1 |  | R53 | 30.1 | 0201 | PANASONIC | ERJ-1GEF30R1C
82 | 1 |  | R54 | 22.1 | 0402 | PANASONIC | ERJ-2RKF22R1X
83 | 0 | DNI | R55 R56 R57 R64 R91 R134 | 240 | 0402 | PANASONIC | ERJ-2RKF2400X_DNI
84 | 0 | DNI | R61 R62 | 1K | 0402 | PANASONIC | ERJ-2RKF1001X_DNI
85 | 1 |  | R63 | 18 | 0402 | PANASONIC | ERJ-2RKF18R0X
86 | 0 | DNI | R70 R72 R90 | 10K | 0402 | PANASONIC | ERJ-2RKF1002X_DNI
87 | 5 |  | R88 R96 R97 R98 R117 | 0 | 0603 | PANASONIC | ERJ-3GEY0R00V
88 | 1 |  | R89 | 22K | 0402 | PANASONIC | ERJ-2RKF2202X
89 | 2 |  | R95 R151 | 150K | 0402 | Yageo | RC0402FR-07150KL
90 | 2 |  | R104 R148 | 750K | 0402 | Vishay/Dale | CRCW0402750KJNED
91 | 2 |  | R105 R130 | 270 | 0402 | PANASONIC | ERJ-2RKF2700X
92 | 0 | DNI | R115 R118 R119 R132 R285 R286 R287 R288 R289 R290 R291 R292 R293 R294 | 0 | 0603 | PANASONIC | ERJ-3GEY0R00V_DNI
93 | 1 |  | R127 | 0 | 0805 | PANASONIC | ERJ-6GEY0R00V
94 | 0 |  | R128 | 0 | 0805 | PANASONIC | ERJ-6GEY0R00V_DNI
95 | 1 |  | R143 | 10K | 0603 | Panasonic | ERJ-3EKF1002V
96 | 1 |  | R150 | 215K | 0402 | PANASONIC | ERJ-2RKF2153X
97 | 1 |  | R153 | 182K | 0402 | Vishay/Dale | CRCW0402182KFKED
98 | 1 |  | R157 | 31.6K | 0402 | Stackpole Electronics Inc | RMCF0402FT31K6
99 | 1 |  | R176 | 53.6K | 0402 | Stackpole Electronics Inc | RMCF0402FT53K6
100 | 0 | DNI | R190 | 17.4 | 0402 | PANASONIC | ERJ-2RKF17R4X_DNI
101 | 0 | DNI | R198 R199 R200 R201 R202 R203 R204 R205 | 49.9 | 0402 | PANASONIC | ERJ-2RKF49R9X_DNI
102 | 10 |  | R206 R207 R225 R226 R227 R228 R229 R230 R313 R314 | 49.9 | 0402 | PANASONIC | ERJ-2RKF49R9X
103 | 0 | DNI | R209 R211 R213 R215 R217 R219 R222 R224 | 2.74K | 0402 | PANASONIC | ERJ-2RKF2741X_DNI
104 | 2 |  | R221 R257 | 232K | 0402 | PANASONIC | ERJ-2RKF2323X
105 | 2 |  | R315 R316 | 330K | 0402 | Panasonic | ERJ-2RKF3303X
106 | 2 | SEE NOTE 7 | SH1 SH2 SH3 SH4 SH5 SH6 SH7 SH8 SH9 SH10 SH11 SH12 | RF SHIELD | MFG053_PTH | LEADER TECH | SL-11142
107 | 0 | SHUNT 2-3 | SJP2 | SMT JUMPER, NO PART | SMD_JUMPER_L_0402 | NO PART-SMD PADS | DNI
108 | 0 | SHUNT 1-2 | SJP3 | SMT JUMPER, NO PART | JUMPER_SMD_L_0603 | NO PART-SMD PADS | DNI
109 | 0 | SHUNT 1-2 | SJP4 | SMT JUMPER, NO PART | SMD_JUMPER_L_0402 | NO PART-SMD PADS | DNI
110 | 0 | SHUNT 1-2 | SJP5 | SMT JUMPER, NO PART | SMD_JUMPER_R_0402 | NO PART-SMD PADS | DNI
111 | 0 | SHUNT 2-3 | SJP9 SJP10 SJP11 SJP12 | SMT JUMPER, NO PART | smd_bridge_0402 | NO PART-SMD PADS | DNI
112 | 2 |  | SW1 SW2 | SWITCH, PUSHBUTTON, THRU HOLE | SW_RESET_PTS635 | C&K Div | PTS635SL43 LFS
113 | 4 |  | T1 T2 T3 T4 | TC1-1-13M+ | XFMR_MINICIRCUITS_AT224_1 | Mini Circuits | TC1-1-13M+
114 | 6 |  | TP1 TP6 TP7 TP8 TP9 TP13 | BLK | testpoint_62dia | KEYSTONE | 5011
115 | 1 |  | TP5 | WHT | testpoint_62dia | KEYSTONE | 5012
116 | 18 |  | TP12 TP15 TP16 TP17 TP18 TP19 TP20 TP21 TP23 TP24 TP25 TP27 TP28 TP29 TP30 TP35 TP36 TP37 | RED | testpoint_62dia | Keystone | 5005
117 | 1 |  | U1 | DAC34SH84 | BGA14X14_PT8MM | Texas Instruments | DAC34SH84IZAY
118 | 1 |  | U2 | TPS62290 | SON_DRV_6 | TI | TPS62290DRVT
119 | 1 |  | U3 | FT245RL | ssop_28_413x220_26 | FTDI Chip | FT245RL-REEL
120 | 1 |  | U5 | 25AA512 | SO_8_210X212_50 | MICROCHIP TECHNOLOGY | 25AA512-I/SM
121 | 1 |  | U6 | LP2985-50 | SOT_5_120X69_37 | TI | LP2985-50DBVR
122 | 2 |  | U7 U19 | PE43701 | QFN_32_197X197_20_PWRPAD | PEREGRINE SEMI | PE43701MLI-Z
123 | 2 | non-RoHS/contains LEAD | U8 U25 | MGA-30689 | SOT_89_4321 | AVAGO TECHNOLOGIES | MGA-30689-BLKG
124 | 1 |  | U11 | TPS62420 | SON_DRC_10 | Texas Instruments | TPS62420DRCR
125 | 2 |  | U12 U15 | TPS79633 | SOT_223_6_TG | Texas Instruments | TPS79633DCQ
126 | 2 |  | U13 U22 | TPS71701 | SC70_DCK_G5 | Texas Instruments | TPS71701DCKR
127 | 2 |  | U14 U18 | TPS7A8001DRB | SON_8_124x124_pwrpad_DRB | Texas Instruments | TPS7A8001DRBR
128 | 1 |  | U16 | LMK04808B | QFN_64_360X360_0P50MM_SQA64 | Texas Instruments | LMK04808BISQE/NOPB
129 | 1 |  | U21 | TPS2400 | DBV5 | Texas Instruments | TPS2400DBVT
130 | 2 |  | U23 U24 | TRF3705 | QFN_24_163x163_0p50mm_pwrpad | Texas Instruments | TRF3705IRGET
131 | 1 |  | U26 | CDCV304PW | TSSOP_8_177x122_26 | TI | CDCV304PW
132 | 1 |  | U4 | EPM3064A | TQFP_44_39X39_32 | ALTERA | EPM3064ATC44-10N
133 | 1 |  | Y1 | 10.000MHz | OSC_6_SM_295X205_100_CUSTOM | FOX ELECTRONICS | FVXO-HC73BR-10.000000
134 | 1 |  |  | BARE BOARD, TSW30H8X |  | VIASYSTEMS | TSW30H8X EVM REV C
135 | 4 | SCREW FOR STANDOFF |  | SCREW, PAN, PHILLIPS, 4-40 X .750" |  | Building Fasteners | PMSSS 440 0075 PH
136 | 7 | SHUNT FOR HEADER |  | SHUNT-HEADER |  | TE CONNECTIVITY | 382811-8
137 | 1 | SHUNT FOR JUMPER |  | SHUNT -JUMPER-0402 |  | PANASONIC | ERJ-2GE0R00X
138 | 6 | SHUNT FOR JUMPER |  | SHUNT -JUMPER-0402 |  | PANASONIC | ERJ-2GE0R00X
139 | 1 | SHUNT FOR JUMPER |  | SHUNT-JUMPER-0603 |  | PANASONIC | ERJ-3GEY0R00V
140 | 4 |  |  | STANDOFF ALUM HEX 4-40 x .750" |  | Keystone | 2204
141 | 4 | INSTALL ON THE BOTTOM SIDE OF THE .750 STANDOFFS |  | STANDOFF ALUM HEX M/F 4-40 x .250" |  | Keystone | 8714
NOTES:
1. DNI MEANS DO NOT INSTALL THIS COMPONENT.
2. ASSEMBLY MUST BE RoHS COMPLIANT AND LEAD FREE.
3. USE WATER SOLUBLE FLUX DURING BOARD ASSEMBLY.
4. INSTALL ITEM 136:
JP2, JP4 SHUNT 1-2
JP3, JP12-JP15 SHUNT 2-3
5. INSTALL ITEMS 137 and 138:
SJP2, SJP9-SJP12 SHUNT 2-3
SJP4, SJP5 SHUNT 1-2
6. INSTALL ITEM 139:
SJP3 SHUNT 1-2
7. MOUNT THE RF FENCES ON THE TOP OF THE PCB AFTER THE BOARD ASSEMBLY. SOLDER THE FENCES DOWN TO THE BOARD AROUND THE EDGES. NO GAPS. PLACE THE RF COVERS ON THE FENCES.