## BOM Report
Filename: | #VALUE!
Variant: | 001
Generated: | 10/3/2017 2:07:19 PM
MSP-EXP432E401Y
Designator | Quantity | Value | Description | PackageReference | PartNumber | Manufacturer | Alternate PartNumber | Alternate Manufacturer
!PCB | 1 |  | Printed Circuit Board |  | MCU023 | Any | - | -
C1 | 1 | 1000pF | CAP, CERM, 1000 pF, 2000 V, +/- 10%, X7R, 1210 | 1210 | C1210C102KGRACTU | Kemet
C3, C4, C16, C17, C18, C22, C23, C24, C25, C26, C27, C28, C29, C30, C40, C41, C42, C43, C46 | 19 | 0.1uF | CAP, CERM, 0.1 µF, 16 V, +/- 10%, X7R, 0402 | 0402 | GRM155R71C104KA88D | MuRata
C14, C140, C142, C144 | 4 | 1uF | CAP, CERM, 1 µF, 10 V, +/- 10%, X5R, 0402 | 0402 | GRM155R61A105KE15D | MuRata
C15 | 1 | 2.2uF | CAP, CERM, 2.2 µF, 16 V, +/- 10%, X5R, 0603 | 0603 | GRM188R61C225KE15D | MuRata
C31 | 1 | 4700pF | CAP, CERM, 4700 pF, 2000 V, +/- 10%, X7R, 1812 | 1812 | 1812GC472KAT1A | AVX
C32 | 1 | 3300pF | CAP, CERM, 3300 pF, 50 V, +/- 10%, X7R, 0603 | 0603 | GRM188R71H332KA01D | MuRata
C44, C45, C47, C48, C133, C134 | 6 | 12pF | CAP, CERM, 12 pF, 50 V, +/- 5%, C0G/NP0, 0402 | 0402 | GRM1555C1H120JA01D | MuRata
C102 | 1 | 3300pF | CAP, CERM, 3300 pF, 50 V, +/- 10%, X7R, 0402 | 0402 | GRM155R71H332KA01D | MuRata
C132, C138, C139, C143, C146 | 5 | 0.1uF | CAP, CERM, 0.1 µF, 6.3 V, +/- 10%, X7R, 0402 | 0402 | GRM155R70J104KA01D | MuRata
C135, C136, C137, C141, C150, C159 | 6 | 0.01uF | CAP, CERM, 0.01 µF, 25 V, +/- 10%, X7R, 0402 | 0402 | GRM155R71E103KA01D | MuRata
C145, C148, C149 | 3 | 2.2uF | CAP, CERM, 2.2 µF, 6.3 V, +/- 10%, X5R, 0402 | 0402 | GRM155R60J225KE95D | MuRata
C147 | 1 | 15pF | CAP, CERM, 15 pF, 50 V, +/- 5%, C0G/NP0, 0402 | 0402 | GRM1555C1H150JA01D | MuRata
D1, D2, D3, D4, LED101 | 5 | Green | LED, Green, SMD | 1.6x0.8x0.8mm | LTST-C190GKT | Lite-On
IC6 | 1 |  | Precision Micropower Shunt Voltage Reference, 0.2% accuracy, 2.5 V, 15 ppm / degC, 15 mA, -40 to 85 degC, 5-pin SC70 (DCK), Green (RoHS & no Sb/Br) | DCK0005A | LM4040B25IDCKRA | Texas Instruments | Equivalent | Texas Instruments
IC101 | 1 |  | Single Output High PSRR LDO, 1 A, Adjustable 1.2 to 5.5 V Output, 2.7 to 5.5 V Input, 8-pin SON (DRB), -40 to 125 degC, Green (RoHS & no Sb/Br) | DRB0008B | TPS79601DRBR | Texas Instruments | Equivalent | Texas Instruments
IC102 | 1 |  | ESD-Protection Array for High-Speed Data Interfaces, 4 Channels, -40 to +85 degC, 6-pin SON (DRY), Green (RoHS & no Sb/Br) | DRY0006A | TPD4E004DRYR | Texas Instruments | Equivalent | Texas Instruments
IC106 | 1 |  | IoT enabled High performance 32-bit ARM(R) Cortex(R)-M4F based MCU, PDT0128A (TQFP-128) | PDT0128A | TM4C129ENCPDTI3R | Texas Instruments | TM4C129ENCPDTI3 | Texas Instruments
J1/J3, J2/J4, J5/J7, J6/J8 | 4 |  | Receptacle, 2.54mm, 10x2, Tin, TH | 10x2 Receptacle | SSQ-110-03-T-D | Samtec | CRD-081413-A-G | Major League Electronics
J11, J102 | 2 |  | Header (Shrouded), 1.27mm, 5x2, Gold, SMT | Header(Shrouded), 1.27mm, 5x2, SMT | FTSH-105-01-F-DV-K | Samtec
J12, J13 | 2 |  | Header, 100mil, 3x1, Tin, TH | Header, 3 PIN, 100mil, Tin | PEC03SAAN | Sullins Connector Solutions
J101 | 1 |  | Header, 2.54mm, 10x2, Tin, TH | Header, 10x2, 2.54mm, TH | PEC10DAAN | Sullins Connector Solutions
JP1 | 1 |  | Header, 100mil, 3x2, Tin, TH | 3x2 Header | PEC03DAAN | Sullins Connector Solutions
JP2, JP6, JP7 | 3 |  | Header, 100mil, 2x1, Tin, TH | Header, 2 PIN, 100mil, Tin | PEC02SAAN | Sullins Connector Solutions
JP4, JP5 | 2 |  | Header, 2.54mm, 2x2, Gold, TH | Header, 2.54mm, 2x2, TH | PBC02DAAN | Sullins Connector Solutions
LED102 | 1 | Red | LED, Red, SMD | Red LED, 1.6x0.8x0.8mm | LTST-C190CKT | Lite-On
Q101 | 1 |  | Crystal, 16MHz, 8pF, SMD | 3.2x0.75x2.5mm | NX3225GA-16.000M-STD-CRG-1 | NDK
R1, R2, R35, R44, R50, R117 | 6 | 10k | RES, 10 k, 5%, 0.063 W, 0402 | 0402 | CRCW040210K0JNED | Vishay-Dale
R4, R39, R41 | 3 | 0 | RES, 0, 5%, 0.063 W, 0402 | 0402 | ERJ-2GE0R00X | Panasonic
R18, R51, R120, R166 | 4 | 100 | RES, 100, 5%, 0.063 W, 0402 | 0402 | CRCW0402100RJNED | Vishay-Dale
R21, R22, R23, R24 | 4 | 49.9 | RES, 49.9, 1%, 0.063 W, 0402 | 0402 | CRCW040249R9FKED | Vishay-Dale
R25, R128 | 2 | 4.87k | RES, 4.87 k, 1%, 0.063 W, 0402 | 0402 | CRCW04024K87FKED | Vishay-Dale
R26, R36 | 2 | 100k | RES, 100 k, 5%, 0.063 W, 0402 | 0402 | CRCW0402100KJNED | Vishay-Dale
R27, R30, R31, R33 | 4 | 390 | RES, 390, 5%, 0.063 W, 0402 | 0402 | CRCW0402390RJNED | Vishay-Dale
R32, R43, R45, R46 | 4 | 75 | RES, 75, 5%, 0.063 W, 0402 | 0402 | CRCW040275R0JNED | Vishay-Dale
R38, R131 | 2 | 51 | RES, 51, 5%, 0.063 W, 0402 | 0402 | CRCW040251R0JNED | Vishay-Dale
R42 | 1 | 1.0Meg | RES, 1.0 M, 5%, 0.063 W, 0402 | 0402 | CRCW04021M00JNED | Vishay-Dale
R47 | 1 | 1.0Meg | RES, 1.0 M, 5%, 0.25 W, 1206 | 1206 | CRCW12061M00JNEA | Vishay-Dale
R49 | 1 | 2.0k | RES, 2.0 k, 5%, 0.063 W, 0402 | 0402 | CRCW04022K00JNED | Vishay-Dale
R52 | 1 | 1.0Meg | RES, 1.0 M, 5%, 0.1 W, 0603 | 0603 | CRCW06031M00JNEA | Vishay-Dale
R101, R102 | 2 | 0 | RES, 0, 5%, 0.1 W, 0603 | 0603 | CRCW06030000Z0EA | Vishay-Dale
R108, R109, R110, R111, R118 | 5 | 1.0k | RES, 1.0 k, 5%, 0.063 W, 0402 | 0402 | CRCW04021K00JNED | Vishay-Dale
R122 | 1 | 330k | RES, 330 k, 1%, 0.0625 W, 0402 | 0402 | RC0402FR-07330KL | Yageo America
R123, R125 | 2 | 470 | RES, 470, 1%, 0.1 W, AEC-Q200 Grade 0, 0402 | 0402 | ERJ-2RKF4700X | Panasonic
R124 | 1 | 220k | RES, 220 k, 1%, 0.0625 W, 0402 | 0402 | RC0402FR-07220KL | Yageo America
R132 | 1 | 1.00Meg | RES, 1.00 M, 1%, 0.063 W, 0402 | 0402 | CRCW04021M00FKED | Vishay-Dale
R133 | 1 | 51k | RES, 51 k, 5%, 0.063 W, 0402 | 0402 | CRCW040251K0JNED | Vishay-Dale
R134 | 1 | 30k | RES, 30 k, 5%, 0.063 W, 0402 | 0402 | CRCW040230K0JNED | Vishay-Dale
R158 | 1 | 3.3k | RES, 3.3 k, 5%, 0.063 W, 0402 | 0402 | CRCW04023K30JNED | Vishay-Dale
RESET_SW1, USR_SW1, USR_SW2, Wake_SW4 | 4 |  | Switch, SPST, 0.05 A, 12 VDC, SMD | 7.8x3.5mm | 1188E-1K2-V-TR | Diptronics
SH-J101A, SH-J101B, SH-J101C, SH-J101D, SH-J101E, SH-J101F, SH-J101G, SH-J101H, SH-J101I, SH-J101J, SH-JP1, SH-JP2, SH-JP4A, SH-JP4B, SH-JP5A, SH-JP5B, SH-JP6, SH-JP7 | 18 | 1x2 | Shunt, 100mil, Gold plated, Black | Shunt | SNT-100-BK-G | Samtec | 969102-0000-DA | 3M
U1 | 1 |  | IoT enabled High performance 32-bit ARM(R) Cortex(R)-M4F based MCU, PDT0128A (TQFP-128) | PDT0128A | MSP432E401YTPDTR | Texas Instruments
U2 | 1 |  | USB ESD Solution with Power Clamp, 4 Channels, -40 to +85 degC, 6-pin SON (DRY), Green (RoHS & no Sb/Br) | DRY0006A | TPD4S012DRYR | Texas Instruments | Equivalent | Texas Instruments
U4 | 1 |  | Current-Limited, Power-Distribution Switches, DRB0008B (VSON-8) | DRB0008B | TPS2052BDRBR | Texas Instruments | TPS2052BDRBT | Texas Instruments
U7 | 1 |  | Connector, Receptacle, Micro-USB Type AB, R/A, Bottom Mount SMT | Connector, Receptacle, Micro-USB Type AB, R/A, Bottom Mount SMT | ZX62D-AB-5P8 | Hirose Electric Co. Ltd.
U8, U108 | 2 |  | Low-Capacitance + / - 15 kV ESD Protection Array for High-Speed Data Interfaces, 6 Channels, -40 to +85 degC, 8-pin UQFN (RSE), Green (RoHS & no Sb/Br) | RSE0008A | TPD6E004RSER | Texas Instruments | Equivalent | Texas Instruments
U10 | 1 | 350uH | Transformer, 350 uH, SMT | 12.7x9.09mm | HX1198FNLT | Pulse Engineering
U13 | 1 | 2.8V | Diode, TVS, Uni, 2.8 V, 15 Vc, SOIC-8 | SOIC-8 | SLVU2.8-4.TBT | Semtech
U14 | 1 |  | RJ-45, No LED, tab up, R/A, TH | 16.26x14.54x15.75 | 1-406541-1 | TE Connectivity
USB101 | 1 |  | Receptacle, USB 2.0, Micro B, 5 Position, R/A, SMT | Receptacle, USB 2.0, Micro B, 5 Pos, 0.65mm Pitch, R/A, SMT | 1051640001 | Molex
USB_Cable | 1 |  | Cable, USB-A to micro USB-B, 0.3 m |  | AK67421-0.3 | Assman WSW
Y1 | 1 |  | Crystal, 25 MHz, 8pF, SMD | 3.2x0.75x2.5mm | NX3225GA-25.000M-STD-CRG-2 | NDK
Y3 | 1 |  | Crystal, 32.768 MHz, SMD | D1.9xL6mm | CMR200T-32.768KDZY-UT | Citizen Finetech Miyota
BSL | 0 |  | Header(Shrouded), 2.54mm, 5x2, Gold, TH | Header, 2.54mm, 5x2, TH | AWHW-10G-0202-T | Assman WSW
J10 | 0 |  | Header, 2.54mm, 49x2, Gold, TH | Header, 2.54mm, 49x2, TH | TSW-149-07-S-D | Samtec
R3, R5, R6, R7, R8, R9, R10, R11, R12, R19, R20 | 0 | 0 | RES, 0, 5%, 0.063 W, 0402 | 0402 | ERJ-2GE0R00X | Panasonic
R13, R14 | 0 | 3.3k | RES, 3.3 k, 5%, 0.063 W, 0402 | 0402 | CRCW04023K30JNED | Vishay-Dale
R121 | 0 | 10K | RES, 10 k, 5%, 0.063 W, 0402 | 0402 | CRCW040210K0JNED | Vishay-Dale
TP4, TP5, TP6, TP7, TP8, TP9, TP10, TP11, TP12, TP13, TP14, TP15, TP16, TP17 | 0 | Black | Test Point, Miniature, Black, TH | Black Miniature Testpoint | 5001 | Keystone
Notes:
Unless otherwise noted in the Alternate PartNumber and/or Alternate Manufacturer columns, all parts may be substituted with equivalents.