## BOM Report
Filename: | #VALUE!
Variant: | 001
Generated: | 6/13/2018 8:38:35 AM
MSP432E411Y-BGAEVM
Designator | Quantity | Value | Description | PackageReference | PartNumber | Manufacturer | Alternate PartNumber | Alternate Manufacturer
!PCB | 1 |  | Printed Circuit Board |  | MCU051 | Any
BSL | 1 |  | Header(Shrouded), 2.54mm, 5x2, Gold, TH | Header, 2.54mm, 5x2, TH | AWHW-10G-0202-T | Assman WSW
C1, C2, C3, C14, C15, C16, C17, C19, C20, C21, C22, C23, C24, C25, C26, C30, C34 | 17 | 0.1uF | CAP, CERM, 0.1 uF, 10 V, +/- 10%, X7R, 0402 | 0402 | GRM155R71A104KA01D | MuRata
C4, C8, C9, C12, C13, C36 | 6 | 0.1uF | CAP, CERM, 0.1 uF, 16 V, +/- 10%, X7R, 0603 | 0603 | GRM188R71C104KA01D | MuRata
C5 | 1 | 0.1uF | CAP, CERM, 0.1 uF, 16 V, +/- 10%, X7R, 0805 | 0805 | C0805C104K4RACTU | Kemet
C6, C7, C10, C11 | 4 | 12pF | CAP, CERM, 12 pF, 50 V, +/- 5%, C0G/NP0, 0603 | 0603 | GRM1885C1H120JA01D | MuRata
C18 | 1 | 4700pF | CAP, CERM, 4700 pF, 100 V, +/- 10%, X7R, 0603 | 0603 | 06031C472KAT2A | AVX
C27, C28 | 2 | 4.7uF | CAP, CERM, 4.7 uF, 10 V, +/- 10%, X7R, 0805 | 0805 | 885012207025 | Wurth Elektronik
C29, C33 | 2 | 1uF | CAP, CERM, 1 uF, 6.3 V,+/- 10%, X7R, 0402 | 0402 | GRM155R70J105KA12D | MuRata
C31 | 1 | 0.22uF | CAP, CERM, 0.22 uF, 50 V, +/- 10%, X7R, 0603 | 0603 | GRM188R71H224KAC4D | MuRata
C32, C38 | 2 | 2.2uF | CAP, CERM, 2.2 uF, 16 V, +/- 10%, X7R, 0603 | 0603 | GRM188Z71C225KE43 | MuRata
C35 | 1 | 1uF | CAP, CERM, 1 uF, 10 V, +/- 10%, X7R, 0603 | 0603 | GRM188R71A105KA61D | MuRata
C37, C39 | 2 | 0.01uF | CAP, CERM, 0.01 uF, 16 V, +/- 10%, X7R, 0603 | 0603 | GRM188R71C103KA01D | MuRata
D1 | 1 |  | Low Capacitance TVS Array, 2.8V, SOIC-8 | SOIC-8 | CDNBS08-SLVU2.8-4 | Bourns
H1, H2 | 2 |  |  | Standoff | 1902B | Keystone
H3, H4 | 2 |  | MACHINE SCREW PAN PHILLIPS 4-40 |  | NY PMS 440 0075 PH | B&F Fastener Supply
J1/J3, J2/J4 | 2 |  | Receptacle, 2.54mm, 10x2, Tin, TH | 10x2 Receptacle | SSQ-110-03-T-D | Samtec | CRD-081413-A-G | Major League Electronics
J5, J9 | 2 |  | Header, 100mil, 20x2, Gold, TH | 20x2 Header | TSW-120-07-G-D | Samtec
J6 | 1 |  | Header, 100mil, 7x1, Gold, TH | 7x1 Header | TSW-107-07-G-S | Samtec
J7 | 1 |  | Header, 2.54mm, 36x2, Gold, TH | Header, 2.54mm, 36x2, TH | TSW-136-07-G-D | Samtec
J8 | 1 |  | Connector, Receptacle, Micro-USB Type AB, R/A, Bottom Mount SMT | Connector, Receptacle, Micro-USB Type AB, R/A, Bottom Mount SMT | ZX62D-AB-5P8(30) | Hirose Electric Co. Ltd.
J10 | 1 |  | Connector, RJ45 with integrated magnetics, 1x1, Gold, R/A, TH | Connector, RJ-45 | J0011D21BNL | Pulse Engineering
J11 | 1 |  | Header, 2.54mm, 4x1, Tin, TH | Header, 2.54mm, 4x1, TH | TSW-104-07-T-S | Samtec
J12 | 1 |  | Header (Shrouded), 1.27mm, 10x2, Tin, SMT | Header (Shrouded), 1.27mm, 10x2, SMT | FTSH-110-01-L-DV-K | Samtec
JA | 1 |  | Header (shrouded), 100mil, 10x2, Gold, TH | Shrouded Header 10x2 | 5103309-5 | TE Connectivity
JB | 1 |  | Header, 1.27 mm, 5x2, Gold, TH | Header, 1.27 mm, 5x2, TH | FTSH-105-01-F-D-K | Samtec
JP1, JP2, JP3, JP4, JP5, JP6, JP7, JP8, JP9 | 9 |  | Header, 100mil, 2x1, Gold, TH | Header, 2.54mm, 2x1, TH | HMTSW-102-07-G-S-240 | Samtec
R2 | 1 | 51 | RES, 51, 5%, 0.1 W, AEC-Q200 Grade 0, 0603 | 0603 | CRCW060351R0JNEA | Vishay-Dale
R3 | 1 | 100 | RES, 100, 5%, 0.125 W, AEC-Q200 Grade 0, 0805 | 0805 | CRCW0805100RJNEA | Vishay-Dale
R4, R32, R33 | 3 | 10k | RES, 10 k, 5%, 0.125 W, AEC-Q200 Grade 0, 0805 | 0805 | CRCW080510K0JNEA | Vishay-Dale
R5, R14 | 2 | 1.0Meg | RES, 1.0 M, 5%, 0.1 W, AEC-Q200 Grade 0, 0603 | 0603 | CRCW06031M00JNEA | Vishay-Dale
R6 | 1 | 4.87k | RES, 4.87 k, 1%, 0.1 W, 0603 | 0603 | RC0603FR-074K87L | Yageo America
R8, R9, R12, R13 | 4 | 49.9 | RES, 49.9, 1%, 0.1 W, 0603 | 0603 | RC0603FR-0749R9L | Yageo America
R10, R11 | 2 | 4.7k | RES, 4.7 k, 5%, 0.125 W, AEC-Q200 Grade 0, 0805 | 0805 | CRCW08054K70JNEA | Vishay-Dale
R15, R24, R25 | 3 | 0 | RES, 0, 5%, 0.125 W, 0805 | 0805 | RC0805JR-070RL | Yageo America
R16, R23 | 2 | 330 | RES, 330, 5%, 0.1 W, 0603 | 0603 | RC0603JR-07330RL | Yageo America
R17, R18, R19, R20, R21, R22, R34, R38, R40, R41 | 10 | 27 | RES, 27, 5%, 0.125 W, AEC-Q200 Grade 0, 0805 | 0805 | CRCW080527R0JNEA | Vishay-Dale
R27, R29 | 2 | 0 | RES, 0, 5%, 0.1 W, AEC-Q200 Grade 0, 0603 | 0603 | CRCW06030000Z0EA | Vishay-Dale
R30 | 1 | 100 | RES, 100, 5%, 0.1 W, AEC-Q200 Grade 0, 0603 | 0603 | CRCW0603100RJNEA | Vishay-Dale
R31 | 1 | 33k | RES, 33 k, 5%, 0.1 W, 0603 | 0603 | RC0603JR-0733KL | Yageo America
R35, R36, R37 | 3 | 10k | RES, 10 k, 5%, 0.1 W, 0603 | 0603 | RC1608J103CS | Samsung Electro-Mechanics
R39 | 1 | 100 | RES, 100, 1%, 0.1 W, 0603 | 0603 | RC0603FR-07100RL | Yageo America
R42, R43 | 2 | 0 | RES, 0, 5%, 0.125 W, AEC-Q200 Grade 0, 0805 | 0805 | CRCW08050000Z0EA | Vishay-Dale
SH-J7-1, SH-J7-2, SH-J7-3, SH-J7-4, SH-J7-5, SH-J7-6, SH-J7-7, SH-J7-8, SH-J7-9, SH-J7-10, SH-J7-11, SH-J7-12, SH-J7-13, SH-J7-14, SH-J7-15, SH-J7-16, SH-J7-17, SH-J7-18, SH-J7-19, SH-J7-20, SH-J7-21, SH-J7-22, SH-J7-23, SH-J7-24, SH-J7-25, SH-J7-26, SH-J7-27, SH-J7-28, SH-J7-29, SH-J7-30, SH-J7-31, SH-J7-32, SH-J7-33, SH-J7-34, SH-J7-35, SH-J7-36, SH-JP1, SH-JP2, SH-JP3, SH-JP4, SH-JP5, SH-JP6, SH-JP7, SH-JP8, SH-JP9 | 45 | 1x2 | Shunt, 100mil, Gold plated, Black | Shunt | SNT-100-BK-G | Samtec | 969102-0000-DA | 3M
SW1, SW2, SW7 | 3 |  | Switch, SPST-NO, Off-Mom, 0.02 A, 15 VDC, TH | 6x6mm | EVQ-11A04M | Panasonic
SW3 | 1 |  | Switch, 4PST, Slide, Off-On, 1 Pos, 0.15A, 30V, TH | 9.65x12.2mm | 78H01T | Grayhill
SW4, SW5, SW6 | 3 |  | Switch, DPST, Slide, Off-On, 1 Pos, 0.15A, 30V, TH | 9.65x7.12mm | 78F01T | Grayhill
U1 | 1 |  | MSP432E411YTZAD, ZAD0212A (NFBGA-212) | ZAD0212A | MSP432E411YTZAD | Texas Instruments | MSP432E411YTZADR | Texas Instruments
U2 | 1 |  | 32Mx16 512Mb SDRAM, TSOP-2_54 | 54-TSOP | IS42S16320F-7TL | Integrated Silicon Solution Inc.
U3 | 1 |  | Single, Current-Limited, Power-Distribution Switch, DBV0005A (SOT-23-5) | DBV0005A | TPS2051BDBVR | Texas Instruments | TPS2051BDBVT | Texas Instruments
U4 | 1 |  | USB ESD Solution with Power Clamp, 4 Channels, -40 to +85 degC, 6-pin SON (DRY), Green (RoHS & no Sb/Br) | DRY0006A | TPD4S012DRYR | Texas Instruments
U5 | 1 |  | Single Output High PSRR LDO, 500 mA, Fixed 3.3 V Output, 2.7 to 6.5 V Input, with Low IQ, 6-pin SON (DRV), -40 to 125 degC, Green (RoHS & no Sb/Br) | DRV0006A | TPS73533DRVR | Texas Instruments
Y1 | 1 |  | Crystal, 25 MHz, 8pF, SMD | 3.2x0.75x2.5mm | 603-25-261 | Fox
Y2 | 1 |  | Crystal, 32.768 kHz, SMD | D1.9xL6mm | CMR200T-32.768KDZY-UT | Citizen FineDevice
FID1, FID2, FID3, FID4, FID5, FID6 | 0 |  | Fiducial mark. There is nothing to buy or mount. | N/A | N/A | N/A
R1 | 0 | 47k | RES, 47 k, 5%, 0.1 W, 0603 | 0603 | RC0603JR-0747KL | Yageo America
R7 | 0 | 0 | RES, 0, 5%, 0.125 W, 0805 | 0805 | RC0805JR-070RL | Yageo America
R26, R28 | 0 | 0 | RES, 0, 5%, 0.1 W, AEC-Q200 Grade 0, 0603 | 0603 | CRCW06030000Z0EA | Vishay-Dale
TP1, TP2, TP3, TP4, TP5, TP6, TP7, TP8, TP9, TP10 | 0 |  | Test Point, Miniature, Black, TH | Black Miniature Testpoint | 5001 | Keystone
Notes:
Unless otherwise noted in the Alternate PartNumber and/or Alternate Manufacturer columns, all parts may be substituted with equivalents.