## EVM Assembly BOM
| Assembly Bill of Materials |  |  | Texas Instruments |  |  |  |  | Enter search term in cell K2 below
| Project Name: | TICAPEVM_ISO | [6 empty] | Search Findchips.com
| Project File: | TICAPEVM_ISO.PrjPcb | [6 empty] | Search Digi-Key
| Base ID: | CAPTIVATE-ISO | [6 empty] | Search Mouser
| Schematic Rev: | B | [6 empty] | Search Newark
| Assembly Variant: | None | [6 empty] | Search RS Components
| Build Quantity: | 100
| Generated: | 7/29/2015 3:49:25 PM
Item | Designator | Description | RoHS | Manufacturer | PartNumber | Quantity | Required | Supplier 1 | Supplier Part Number 1 | Supplier 2 | Supplier Part Number 2 | Alternate Manufacturer | Alternate PartNumber | Library Name | LibRef | Library List
1 | !PCB1 | Printed Circuit Board | O | Any | CAPTIVATE-ISO | 1 | 100 | [6 empty] | Hardware.IntLib | PCB
2 | C1, C2, C3, C4, C5, C6 | CAP, CERM, 0.1 µF, 10 V, +/- 10%, X5R, 0402 | Y | TDK | C1005X5R1A104K | 6 | 600 | Digi-Key | 445-1265-1-ND | Farnell | 1844111 |  |  | Capacitor_Ceramic.IntLib | C1005X5R1A104K
3 | J1 | Connector, Female, 10-Pin, 2 row, Right Angle |  | Samtec | SSW-110-22-F-D-RA | 1 | 100 | [5 empty] | SSW-110-02-F-D-RA | Captivate Library.IntLib | Connector 10X2RA
4 | J2 | Header, Male, 10-Pin, 2 row, Shround, Right Angle |  | Samtec | TSSH-110-01-L-D-RA | 1 | 100 | [6 empty] | Captivate Library.IntLib | Header 10X2RA
5 | R1, R3 | RES, 1.5 k, 5%, 0.063 W, 0402 | Y | Vishay-Dale | CRCW04021K50JNED | 2 | 200 | Digi-Key | 541-1.5KJCT-ND | Mouser | 71-CRCW0402J-1.5K-E3 |  |  | Resistor_0402.IntLib | CRCW04021K50JNED
6 | R2 | RES, 270, 5%, 0.063 W, 0402 | Y | Vishay-Dale | CRCW0402270RJNED | 1 | 100 | Digi-Key | 541-270JCT-ND | Mouser | 71-CRCW0402J-270-E3 |  |  | Resistor_0402.IntLib | CRCW0402270RJNED
7 | U1 | I2C Bidirectional Isolator, 2 Channel Width, 3.0 to 12.0 V, -40 to 85 degC, 8-pin SOIC (D), Green (RoHS & no Sb/Br) |  | Texas Instruments | ISO1540 | 1 | 100 | Digi-Key | 296-34896-5-ND |  |  | None | Equivalent | Captivate Library.IntLib | ISO1540
8 | U2 | 4242-VPK Small-Footprint and Low-Power Triple Channels Digital Isolators, DBQ0016A | Y | Texas Instruments | ISO7131CCDBQ | 1 | 100 | Digikey | 296-40134-2-ND |  |  | Texas Instruments |  | TI_Pre_Release.IntLib | ISO7131CCDBQ
9 | U3 | Low-Power Bidirectional I2C Isolators, D0008A | Y | Texas Instruments | ISO1541D | 1 | 100 | Digikey | 296-34872-2-ND |  |  | Texas Instruments |  | TI_Pre_Release.IntLib | ISO1541D
Bipolar_Transistor.IntLib
Capacitor_Aluminum.IntLib
Capacitor_Ceramic.IntLib
Capacitor_Other.IntLib
Capacitor_Tantalum.IntLib
Connectors.IntLib
Coupled_Inductors.IntLib
Diode.IntLib
FETs.IntLib
Fuse.IntLib
Hardware.IntLib
Inductor.IntLib
LED.IntLib
OptoCouplers.IntLib
Oscillators.IntLib
Resistor_0402.IntLib
Resistor_0603.IntLib
Resistor_0805.IntLib
Resistor_1206.IntLib
Resistor_OtherSMT.IntLib
Sockets.IntLib
ThermistorNTC.IntLib
Transformers.IntLib
ZenerDiodes.IntLib
NSC ADC.IntLib
NSC Amplifier.IntLib
NSC Analog.IntLib
NSC Audio.IntLib
NSC Comparator.IntLib
NSC DAC.IntLib
NSC Interface.IntLib
NSC LDO.IntLib
NSC Legacy.IntLib
NSC MiscPower.IntLib
NSC OtherParts.IntLib
NSC Switch Caps.IntLib
NSC Switcher.IntLib
NSC Temperature Sensor.IntLib
NSC Voltage Reference.IntLib