## Coversheet
Texas Instruments
TPS65084x Schematic Checklist, Layout Checklist, and ILIM Calculator Tool
Instructions: Use this document a supplemental check list be used along side the TPS65084x Design Guide and Datasheet. Check off each line item for design assistance.

## Schematic Checklist
Pin | Name | I/O | Purpose | Connection For Functional Use | Connection If Not Used | Check if Complete
SMPS Regulators
38 | DRV5V_1_6 | I | 5 V supply to BUCK1 and BUCK6 gate drivers. | Connect to LDO5P0 output in typical use case. If external 5V supply is always present while PMIC is on, then DRV5V_1_6 can be connected to the external supply directly to remove the RDSON of the V5ANA-to_LDO5P0 load switch. Bypass to GND with a 2.2 µF (TYP) ceramic capacitor. | Same, but with no bypass capacitor required. | Open
35 | BOOT1 | I | Bootstrap pin for BUCK1 controller. | Connect to SW1pin with a 0.1 µF capacitor. | Leave floating. | Open
33 | DRVH1 | O | High-side gate driver output for BUCK1 controller. | Connect to the high-side FET gate. Recommended to add a 0 Ω resistor in series for prototype boards in case it is necessary to slow switching in case of noise sensitive board design. | Leave floating. | Open
34 | SW1 | I | Switch node connection for BUCK1 controller. | Connect to switching node of the FET. From the FET, connect to an inductor with low DCR. | Connect to GND. | Open
37 | DRVL1 | O | Low-side gate driver output for BUCK1 controller. | Connect to the low-side FET gate. Recommended to add a 0 Ω resistor in series for prototype boards in case it is necessary to slow switching in case of noise sensitive board design. | Leave floating. | Open
29 | FBVOUT1 | I | Remote feedback sense for BUCK1 controller. | Connect to positive terminal of BUCK1 output capacitors. A 0 Ω resistor or RC filter can be added on prototype boards if desired. | Connect to GND. | Open
36 | PGNDSNS1 | I | Power GND sense connection for BUCK1. | Connect to GND pin of the low-side FET. | Connect to GND. | Open
30 | ILIM1 | I | Current limit set pin for BUCK1 controller. | Fit a resistor from this pin to GND. The resistor value can be calculated using the ILIM resistor equation included in the datasheet or the calculator included on the "ILIM Calculator" sheet in this workbook. | Connect to GND. | Open
- | BUCK1 FET Input | I | VSYS Input to BUCK1 high-side FET | Connect to system voltage. Bypass to GND with input capacitors recommended in datasheet application section (10 µF after derating). | N/A | Open
- | BUCK1 FET GND | - | GND connection for FETs | Connect to GND. | N/A | Open
- | BUCK1 Output | O | Output from BUCK1 inductor | Determine required output capacitance based on the applications section of the datasheet and place between the inductor and the load. | N/A | Open
8 | DRV5V_2_A1 | I | 5 V supply to BUCK2 gate driver and LDOA1. | Connect to LDO5P0 output in typical use case. If external 5V supply is always present while PMIC is on, then DRV5V_2_A1 can be connected to the external supply directly to remove the RDSON of the V5ANA-to_LDO5P0 load switch. Bypass to GND with a 2.2 µF (TYP) ceramic capacitor. | Same, but with no bypass capacitor required. | Open
5 | BOOT2 | I | Bootstrap pin for BUCK2 controller. | Connect to SW2 pin with a 0.1 µF capacitor. | Leave floating. | Open
3 | DRVH2 | O | High-side gate driver output for BUCK2 controller. | Connect to the high-side FET gate. Recommended to add a 0 Ω resistor in series for prototype boards in case it is necessary to slow switching in case of noise sensitive board design. | Leave floating. | Open
4 | SW2 | I | Switch node connection for BUCK2 controller. | Connect to switching node of the FET. From the FET, connect to an inductor with low DCR. | Connect to GND. | Open
7 | DRVL2 | O | Low-side gate driver output for BUCK2 controller. | Connect to the low-side FET gate. Recommended to add a 0 Ω resistor in series for prototype boards in case it is necessary to slow switching in case of noise sensitive board design. | Leave floating. | Open
2 | FBVOUT2 | I | Remote positive feedback sense for BUCK2 controller. | Connect to positive terminal of BUCK2 output capacitors. A 0 Ω resistor or RC filter can be added on prototype boards if desired. | Connect to GND. | Open
1 | FBGND2 | I | Remote negative feedback sense for BUCK2 controller. | Connect to negative terminal on BUCK2 output capacitors. A 0 Ω resistor or RC filter can be added on protoype boards if desired. | Connect to GND. | Open
6 | PGNDSNS2 | I | Power GND sense connection for BUCK2. | Connect to GND pin of the low-side FET. | Connect to GND. | Open
64 | ILIM2 | I | Current limit set pin for BUC2 controller. | Fit a resistor from this pin to GND. The resistor value can be calculated using the ILIM resistor equation included in the datasheet or the calculator included on the "ILIM Calculator" sheet in this workbook. | Connect to GND. | Open
- | BUCK2 FET Input | I | VSYS Input to BUCK2 high-side FET | Connect to system voltage. Bypass to GND with input capacitors recommended in datasheet application section (10 µF after derating). | N/A | Open
- | BUCK2 FET GND | - | GND connection for FETs | Connect to GND. | N/A | Open
- | BUCK2 Output | O | Output from BUCK2 inductor | Determine required output capacitance based on the applications section of the datasheet and place between the inductor and the load. | N/A | Open
11 | PVIN3 | I | Power input to BUCK3 converter. | Connect to converter input supply (external 5V typically). Bypass to GND with a 10 µF (TYP) ceramic capacitor. | Same, but with no bypass capacitor required. | Open
10 | LX3 | O | Switch node connection for BUCK3 converter. | Connect to a 0.47 µH (TYP) inductor with less than 50 mΩ DCR. | Leave floating. | Open
12 | FB3 | I | Remote feedback sense for BUCK3 converter. | Connect to positive terminal of BUCK3 output capacitors. | Connect to GND. | Open
- | BUCK3 Output | O | Output from BUCK3 inductor | Determine required output capacitance based on the applications section of the datasheet and place between the inductor and the load. | N/A | Open
24 | PVIN4 | I | Power input to BUCK4 converter. | Connect to converter input supply (external 5V typically). Bypass to GND with a 10 µF (TYP) ceramic capacitor. | Same, but with no bypass capacitor required. | Open
25 | LX4 | O | Switch node connection for BUCK4 converter. | Connect to a 0.47 µH (TYP) inductor with less than 50 mΩ DCR. | Leave floating. | Open
23 | FB4 | I | Remote feedback sense for BUCK4 converter. | Connect to positive terminal of BUCK4 output capacitors. | Connect to GND. | Open
- | BUCK4 Output | O | Output from BUCK4 inductor | Determine required output capacitance based on the applications section of the datasheet and place between the inductor and the load. | N/A | Open
21 | PVIN5 | I | Power input to BUCK5 converter. | Connect to converter input supply (external 5V typically). Bypass to GND with a 10 µF (TYP) ceramic capacitor. | Same, but with no bypass capacitor required. | Open
20 | LX5 | O | Switch node connection for BUCK5 converter. | Connect to a 0.47 µH (TYP) inductor with less than 50 mΩ DCR. | Leave floating. | Open
22 | FB5 | I | Remote feedback sense for BUCK5 converter. | Connect to positive terminal of BUCK5 output capacitors. | Connect to GND. | Open
- | BUCK5 Output | O | Output from BUCK5 inductor | Determine required output capacitance based on the applications section of the datasheet and place between the inductor and the load. | N/A | Open
41 | BOOT6 | I | Bootstrap pin for BUCK6 controller. | Connect to SW6 pin with a 0.1 µF capacitor. | Leave floating. | Open
43 | DRVH6 | O | High-side gate driver output for BUCK6 controller. | Connect to the high-side FET gate. Recommended to add a 0 Ω resistor in series for prototype boards in case it is necessary to slow switching in case of noise sensitive board design. | Leave floating. | Open
42 | SW6 | I | Switch node connection for BUCK6 controller. | Connect to switching node of the FET. From the FET, connect to an inductor with low DCR. | Connect to GND. | Open
39 | DRVL6 | O | Low-side gate driver output for BUCK6 controller. | Connect to the low-side FET gate. Recommended to add a 0 Ω resistor in series for prototype boards in case it is necessary to slow switching in case of noise sensitive board design. | Leave floating. | Open
44 | FBVOUT6 | I | Remote feedback sense for BUCK6 controller. | Connect to positive terminal of BUCK6 output capacitors. A 0 Ω resistor or RC filter can be added on prototype boards if desired. | Connect to GND. | Open
40 | PGNDSNS6 | I | Power GND connection for BUCK6. | Connect to GND pin of the low-side FET. | Connect to GND. | Open
45 | ILIM6 | I | Current limit set pin for BUCK6 controller. | Fit a resistor from this pin to GND. The resistor value can be calculated using the ILIM resistor equation included in the datasheet or the calculator included on the "ILIM Calculator" sheet in this workbook. | Connect to GND. | Open
- | BUCK6 FET Input | I | VSYS Input to BUCK6 high-side FET | Connect to system voltage. Bypass to GND with input capacitors recommended in datasheet application section (10 µF after derating). | N/A | Open
- | BUCK6 FET GND | - | GND connection for FETs | Connect to GND. | N/A | Open
- | BUCK6 Output | O | Output from BUCK6 inductor | Determine required output capacitance based on the applications section of the datasheet and place between the inductor and the load. | N/A | Open
LDO/LOAD SWITCHES
54 | LDO3P3 | O | Output of 3.3 V internal LDO. | Bypass to GND with a 4.7 μF (TYP) ceramic capacitor. | N/A | Open
56 | LDO5P0 | O | Output of 5 V internal LDO or V5ANA-to-LDO5P0 switch. | Bypass to GND with a 4.7 μF (TYP) ceramic capacitor. | N/A | Open
57 | V5ANA | I | External 5 V supply input to internal load switch that connects this pin to LDO5P0 pin. Also powers internal analog circuitry. | Connect to converter input supply (external 5V typically). Optionally, bypass to GND with a 1 µF (TYP) ceramic capacitor to improve transient performance. | N/A | Open
46 | PVINVTT | I | Power supply to VTT LDO. | Connect to BUCK6 output. Bypass to GND with a 10 µF (TYP) ceramic capacitor. | Same, but with no bypass capacitor required. | Open
47 | VTT | O | Output of load VTT LDO. | Bypass to GND with output capacitors recommended in datasheet application section (35 µF after derating). | Leave floating. | Open
48 | VTTFB | I | Remote feedback sense for VTT LDO. | Connect to positive terminal of VTT output capacitors. | Connect to GND. | Open
9 | LDOA1 | O | Output of LDOA1. | Bypass to GND with a 4.7 μF (TYP) ceramic capacitor. | Leave floating. | Open
50 | PVINLDOA2_A3 | I | Power supply to LDOA2 and LDOA3. | Connect to [Input of choice]. Bypass to GND with a 4.7 µF (TYP) ceramic capacitor. | Connect to GND. | Open
51 | LDOA2 | O | Output of LDOA2. | Bypass to GND with a 4.7 μF (TYP) ceramic capacitor. | Leave floating. | Open
49 | LDOA3 | O | Output of LDOA3. | Bypass to GND with a 4.7 μF (TYP) ceramic capacitor. | Leave floating. | Open
32 | PVINSWA1 | I | Power supply to SWA1. | Connect to [Input of choice]. Bypass to GND with a 1 µF (TYP) ceramic capacitor. | Connect to GND. | Open
31 | SWA1 | O | Output of load switch A1. | Bypass to GND with a 0.1 μF (TYP) ceramic capacitor. | Leave floating. | Open
18 | PVINSWB1_B2 | I | Power supply to SWB1 and SWB2. | Connect to [Input of choice]. Bypass to GND with a 1 µF (TYP) ceramic capacitor. | Connect to GND. | Open
17 | SWB1 | O | Output of load switch B1. | Bypass to GND with a 0.1 μF (TYP) ceramic capacitor. | Leave floating. | Open
19 | SWB2 | O | Output of load switch B2. | Bypass to GND with a 0.1 μF (TYP) ceramic capacitor. | Leave floating. | Open
INTERFACE
13 | PMICEN | I | PMIC cold-boot pin. | Connect to EC if applicable. If not, pull-up to relevant external voltage rail. | N/A | Open
63 | SLP_S4B | I | Power state pin. | Connect to SLP_S4B pin of SoC. | N/A | Open
62 | SLP_S3B | I | Power state pin. | Connect to SLP_S3B pin of SoC. | N/A | Open
61 | SLP_0IXB | I | Power state pin. | Connect to SLP_S0IXB pin of SoC. | N/A | Open
60 | DDR_SEL | I | Buck 6 (VDDQ) output configuration. ‘H’= 1.35 V for DDR3L, ‘L’ = 1.20 V for LPDDR3. | For VDDQ = 1.35 V, pull-up to 1.8V supply with 100 kΩ resistor typically. For VDDQ = 1.2 V, connect to GND. | N/A | Open
14 | DDRVTTCTRL | I | The pin can be configured to VTT LDO enable. | Connect to appropriate control. | Connect to GND. | Open
15 | IRQB | O | Open-drain output interrupt pin. | Pull-up to 1.8V supply with 100 kΩ resistor typically. Pin can handle up to 3.3V. | Leave floating. | Open
16 | RSMRSTB | O | Open-drain output Always-ON-rail power good. | Pull-up to 3.3V supply with 100 kΩ resistor typically. 1.8V OK. | Leave floating. | Open
26 | DRAMPWROK | O | Open-drain output VDDQ power good. | Pull-up to VDDQ supply with 100 kΩ resistor typically. | Leave floating. | Open
27 | COREPWROK | O | Open-drain output for global power good. It reflects a valid state whenever VSYS is available. | Pull-up to 3.3V supply with 100 kΩ resistor typically. 1.8V OK. | Leave floating. | Open
28 | VCCAPWROK | O | Open-drain output for global power good. It reflects a valid state whenever VSYS is available. | Pull-up to VDDQ supply with 100 kΩ resistor typically. | Leave floating. | Open
58 | CLK | I | I2C clock. | Pull-up to 1.8V supply with 1 kΩ resistor typically. | Connect to GND. | Open
59 | DATA | IO | I2C data. | Pull-up to 1.8V supply with 1 kΩ resistor typically. | Connect to GND. | Open
REFERENCE
53 | VREF | O | Bandgap reference output. | Bypass to AGND with a 100 nF (TYP) ceramic capacitor. | N/A | Open
52 | AGND |  | Analog ground. | Connect to GND. | N/A | Open
55 | VSYS | I | System voltage detection and input to internal LDO's (3.3 V and 5 V). | Connect to VSYS. Bypass to GND with a 1 µF (TYP) ceramic capacitor. | N/A | Open
POWER PAD
| PGND |  | Power ground pad. | Connect to GND. | N/A | Open

## Layout Checklist
Pin | Name | I/O | Priority | Purpose | High Frequency | Max Current | Remarks | Check If Complete
SMPS Regulators
1 | FBGND2 | I |  | Remote negative feedback sense for BUCK2 controller. | - | High Impedance | Avoid crosstalk with switching node and route close to FBVOUT2. Be sure that it does not connect to ground planes except at the sense point on output capacitor. | Open | Legend
2 | FBVOUT2 | I |  | Remote positive feedback sense for BUCK2 controller. | - | High Impedance | Avoid crosstalk with switching node and route close to FBGND2. Be sure that it does not connect to power plane except at the sense point on output capacitor. | Open |  | Sensitive signals
3 | DRVH2 | O | 4 | High-side gate driver output for BUCK2 controller. | Yes | 2 A (transient only) | Route differentially with SW2 sense line. | Open |  | Aggressive signals
4 | SW2 | I | 2 | Switch node connection for BUCK2 controller. | Yes | 21 A + 0.5*Iripple | Between FET package and inductor, very aggressive signal. Top layer routing. Keep trace short and wide. Between FET package and TPS65084x PIN 4, connect close to the FET to avoid additional IR drop and route away from the remaining SW node to prevent any IR drop on this trace. Route differentially with DRVH2. | Open |  | Switching nodes are aggressive in the current path but also contain a sense element
5 | BOOT2 | I |  | Bootstrap pin for BUCK2 controller. | Yes | - | Place capacitor close to IC and connect the other end to the SW2 sense node going to PIN 4. | Open
6 | PGNDSNS2 | I |  | Power GND sense connection for BUCK2. | - | High Impedance | Connect close to the FET to avoid additional IR drop and route away from the connection to GND plane to prevent any IR drop on this trace. Ensure that this trace does not contact PowerPAD or GND plane except at the FET GND. | Open
7 | DRVL2 | O | 3 | Low-side gate driver output for BUCK2 controller. | Yes | 2 A (transient only) | Route on top layer only and route above a PGND plane/trace between FET GND and PGND / Thermal Pad. | Open
8 | DRV5V_2_A1 | I | 1 | 5 V supply to BUCK2 gate driver and LDOA1 | Yes | 2 A (transient only) | Short, wide trace to input cap. | Open
10 | LX3 | O | 2 | Switch node connection for BUCK3 converter. | Yes | 3.5 A + 0.5*Iripple | Top layer routing. Keep trace short and wide. | Open
11 | PVIN3 | I | 1 | Power input to BUCK3 converter. | Yes | 1.5 A | Top layer routing. Place input cap as close as possible and keep trace short and wide. | Open
12 | FB3 | I |  | Remote feedback sense for BUCK3 converter. | - | High Impedance | Avoid crosstalk with switching node. Be sure that it does not connect to power plane except at the sense point on output capacitor. | Open
20 | LX5 | O | 2 | Switch node connection for BUCK5 converter. | Yes | 1.5 A + 0.5*Iripple | Top layer routing. Keep trace short and wide. | Open
21 | PVIN5 | I | 1 | Power input to BUCK5 converter. | Yes | 1 A | Top layer routing. Place input cap as close as possible and keep trace short and wide. | Open
22 | FB5 | I |  | Remote feedback sense for BUCK5 converter. | - | High Impedance | Avoid crosstalk with switching node. Be sure that it does not connect to power plane except at the sense point on output capacitor. | Open
23 | FB4 | I |  | Remote feedback sense for BUCK4 converter. | - | High Impedance | Avoid crosstalk with switching node. Be sure that it does not connect to power plane except at the sense point on output capacitor. | Open
24 | PVIN4 | I | 1 | Power input to BUCK4 converter. | Yes | 1 A | Top layer routing. Place input cap as close as possible and keep trace short and wide. | Open
25 | LX4 | O | 2 | Switch node connection for BUCK4 converter. | Yes | 3 A + 0.5* Iripple | Top layer routing. Keep trace short and wide. | Open
29 | FBVOUT1 | I |  | Remote feedback sense for BUCK1 controller. | - | High Impedance | Avoid crosstalk with switching node. | Open
30 | ILIM1 | I |  | Current limit set pin for BUCK1 controller. | - | 50 µA | Avoid crosstalk with switching node and route GND connection away from noisy ground. | Open
33 | DRVH1 | O | 4 | High-side gate driver output for BUCK1 controller. | Yes | 2 A (transient only) | Route differentially with SW1 sense line. | Open
34 | SW1 | I | 2 | Switch node connection for BUCK1 controller. | Yes | 7 A + 0.5*Iripple | Between FET package and inductor, very aggressive signal. Keep trace short and wide. Between FET package and TPS65084x PIN34, connect close to the FET to avoid additional IR drop and route away from the remaining SW node to prevent any IR drop on this trace. Route differentially with DRVH1. | Open
35 | BOOT1 | I |  | Bootstrap pin for BUCK1 controller. | Yes | - | Place capacitor close to IC and connect the other end to the SW1 sense node going to PIN 34. | Open
36 | PGNDSNS1 | I |  | Power GND sense connection for BUCK1. | - | High Impedance | Connect close to the FET to avoid additional IR drop and route away from the connection to GND plane to prevent any IR drop on this trace. Ensure that this trace does not contact PowerPAD or GND plane except at the FET GND. | Open
37 | DRVL1 | O | 3 | Low-side gate driver output for BUCK1 controller. | Yes | 2 A (transient only) | Route on top layer only and route above a PGND plane/trace between FET GND and PGND / Thermal Pad. | Open
38 | DRV5V_1_6 | I | 1 | 5 V supply to BUCK1 and BUCK6 gate drivers. | Yes | 2 A (transient only) | Short, wide trace to input cap. | Open
39 | DRVL6 | O | 3 | Low-side gate driver output for BUCK6 controller. | Yes | 2 A (transient only) | Route on top layer only and route above a PGND plane/trace between FET GND and PGND / Thermal Pad. | Open
40 | PGNDSNS6 | I |  | Power GND connection for BUCK6. | - | High Impedance | Connect close to the FET to avoid additional IR drop and route away from the connection to GND plane to prevent any IR drop on this trace. Ensure that this trace does not contact PowerPAD or GND plane except at the FET GND. | Open
41 | BOOT6 | I |  | Bootstrap pin for BUCK6 controller. | Yes | - | Place capacitor close to IC and connect the other end to the SW6 sense node going to PIN 41. | Open
42 | SW6 | I | 2 | Switch node connection for BUCK6 controller. | Yes | 7 A + 0.5*Iripple | Between FET package and inductor, very aggressive signal. Keep trace short and wide. Between FET package and TPS65084x PIN41, connect close to the FET to avoid additional IR drop and route away from the remaining SW node to prevent any IR drop on this trace. Route differentially with DRVH6. | Open
43 | DRVH6 | O | 4 | High-side gate driver output for BUCK6 controller. | Yes | 2 A (transient only) | Route differentially with SW6 sense line. | Open
44 | FBVOUT6 | I |  | Remote feedback sense for BUCK6 controller. | - | High Impedance | Avoid crosstalk with switching node. | Open
45 | ILIM6 | I |  | Current limit set pin for BUCK6 controller. | - | 50 µA | Avoid crosstalk with switching node and route GND connection away from noisy ground. | Open
64 | ILIM2 | I |  | Current limit set pin for BUC2 controller. | - | 50 µA | Avoid crosstalk with switching node and route GND connection away from noisy ground. | Open
LDO/LOAD SWITCHES
9 | LDOA1 | O |  | Output of LDOA1. | - | 100 mA | Medium width trace to cap but avoid excessively large planes to avoid picking up noise from high current controllers. | Open
17 | SWB1 | O |  | Output of load switch B1. | - | 300 mA | Medium width trace to cap but avoid excessively large planes to avoid picking up noise from high current controllers. | Open
18 | PVINSWB1_B2 | I | 1 | Power supply to SWB1 and SWB2. | - | 600 mA | Short, wide trace to input cap. | Open
19 | SWB2 | O |  | Output of load switch B2. | - | 300 mA | Medium width trace to cap but avoid excessively large planes to avoid picking up noise from high current controllers. | Open
31 | SWA1 | O |  | Output of load switch A1. | - | 300 mA | Medium width trace to cap but avoid excessively large planes to avoid picking up noise from high current controllers. | Open
32 | PVINSWA1 | I | 1 | Power supply to SWA1. | - | 300 mA | Short, wide trace to input cap. | Open
46 | PVINVTT | I | 1 | Power supply to VTT LDO. | - | 500 mA | Short, wide trace to input cap. | Open
47 | VTT | O |  | Output of load VTT LDO. | - | 500 mA | Medium width trace to cap but avoid excessively large planes to avoid picking up noise from high current controllers. | Open
48 | VTTFB | I |  | Remote feedback sense for VTT LDO. | - | High Impedance | Avoid crosstalk with switching nodes. | Open
49 | LDOA3 | O |  | Output of LDOA3. | - | 500 mA | Medium width trace to cap but avoid excessively large planes to avoid picking up noise from high current controllers. | Open
50 | PVINLDOA2_A3 | I | 1 | Power supply to LDOA2 and LDOA3. | - | 1 A | Short, wide trace to input cap. | Open
51 | LDOA2 | O |  | Output of LDOA2. | - | 500 mA | Medium width trace to cap but avoid excessively large planes to avoid picking up noise from high current controllers. | Open
54 | LDO3P3 | O | 5 | Output of 3.3 V internal LDO. | - | 40 mA | Place output cap as close as possible to the IC. | Open
56 | LDO5P0 | O | 5 | Output of 5 V internal LDO. | - | 200 mA | Place output cap as close as possible to the IC. | Open
57 | V5ANA | I | 1 | External 5 V supply input to internal load switch that connects this pin to LDO5P0 pin. | - | 200 mA | Short, wide trace to input cap. | Open
INTERFACE
13 | PMICEN | I |  | PMIC cold-boot pin. | - | - |  | Open
14 | DDRVTTCTRL | I |  | The pin can be configured to VTT LDO enable. | - | - |  | Open
15 | IRQB | O |  | Open-drain output interrupt pin. | - | - |  | Open
16 | RSMRSTB | O |  | Open-drain output Always-ON-rail power good. | - | - |  | Open
26 | DRAMPWROK | O |  | Open-drain output VDDQ power good. | - | - |  | Open
27 | COREPWROK | O |  | Open-drain output for global power good. It reflects a valid state whenever VSYS is available. | - | - |  | Open
28 | VCCAPWROK | O |  | Open-drain output for global power good. It reflects a valid state whenever VSYS is available. | - | - |  | Open
58 | CLK | I |  | I2C clock. | Yes | - | Trace can be agressors. Avoid critical signals close to I2C bus and match the bus. | Open
59 | DATA | IO |  | I2C data. | Yes | - | Trace can be agressors. Avoid critical signals close to I2C bus and match the bus. | Open
60 | DDR_SEL | I |  | Buck 6 (VDDQ) output configuration. ‘H’= 1.35 V for DDR3L, ‘L’ = 1.20 V for LPDDR3. | - | - |  | Open
61 | SLP_0IXB | I |  | Power state pin. | - | - |  | Open
62 | SLP_S3B | I |  | Power state pin. | - | - |  | Open
63 | SLP_S4B | I |  | Power state pin. | - | - |  | Open
REFERENCE
53 | VREF | O | 1 | Bandgap reference output. | - | - | Route on top layer only and place output cap as close as possible to the IC. | Open
52 | AGND |  | 1 | Analog ground. | - | - | Route on top layer only and place output cap as close as possible to the IC. Ensure that this trace does not contact PowerPAD and that vias to GND plane are not between the pin and the capacitor. | Open
55 | VSYS | I |  | System voltage detection and input to internal LDO's (3.3 V and 5 V). | - | 40 mA as long as Ext 5V is present at V5ANA pin | - | Open
POWER PAD
| PGND | - |  | Power ground pad. | - |  | Connect to PCB ground plane using multiple vias for good thermal and electrical performance. | Open
Additional Important Nets
- | FET VIN | I | 1 | VSYS input to FETs | - | Varies | Top layer routing. Place input cap as close as possible and keep trace short and wide. Place GND of input capacitors close to FET GND. Ensure plenty of vias to PWR/GND planes. | Open
- | BUCK Outputs | O | 1 | Output from BUCK inductors | - | Varies | Top layer routing. Multiple layers if applicable. Place output caps between inductor and load and keep trace short and wide. Ensure plenty of vias to GND plane for output caps. | Open
- | FET GND | - | 1 | GND connection for FETs | - | Varies | Top layer routing. Place input cap as close as possible and keep trace short and wide. Place GND of input capacitors close to FET GND. Ensure plenty of vias to PWR/GND planes. | Open

## ILIM Calculator
Buck Controller LSD Current Limit Resistor Calculator
1. Figures in red are inputs from controller and should not be changed.
2. Figures in blue are inputs from user based on the FETs chosen.
3. Figures in green are inputs from user based on design goals. | [7 empty] | Sample RDSon vs. VGS values:
4. Figures in black are calculated values
CSD87381P
Temperature | TYP RDSon vs VGS (mOhm) |  |  |  | Measured FSW vs VIN (MHz) |  |  | Temperature | TYP RDSon vs VGS (mOhm) |  |  |  | Max/Typ RDSon: | 1.2
| 5.5 | 5 | 4.5 | 4 | 6 | 13 | 21 |  | 5.5 | 5 | 4.5 | 4
25 | 6.5 | 6.8 | 7 | 7.35 | 1.27 | 1.05 | 1 | 25 | 6.5 | 6.8 | 7 | 7.35
85 | 8.9 | 9.17 | 9.4 | 9.84 |  |  |  | 85 | 8.9 | 9.17 | 9.4 | 9.84
125 | 10.5 | 10.75 | 11 | 11.5 |  |  |  | 125 | 10.5 | 10.75 | 11 | 11.5
Variable | Value | Unit | Comment
Max RDSon / Typ RDSon | 1.2 |  | Ratio of the maximum RDSon to the typical RDSon to ensure proper margin for worst case. |  |  |  |  | CSD87588N
VGS | 5 | V | Voltage on the DRV5V_x_x pin. |  |  |  |  | Temperature | TYP RDSon vs VGS (mOhm) |  |  |  | Max/Typ RDSon: | 1.2
Temperature | 25 | °C | Maximum temperature. | [5 empty] | 5.5 | 5 | 4.5 | 4
ILIM | 7.7 | A | Target DC current limit. Set this value at least equal to or larger than DC output load current. |  |  |  |  | 25 | 3.25 | 3.35 | 3.5 | 3.7
VOUT | 1 | V | Output voltage. Select maximum value if output voltage varies. |  |  |  |  | 85 | 4.42 | 4.55 | 4.7 | 4.93
VIN,MIN | 6 | V | Input voltage. Select minimum value used from 6V, 13V, or 21V. |  |  |  |  | 125 | 5.2 | 5.35 | 5.5 | 5.75
IREF | 5e-05 | A | Reference current used is 50 µA.
LNOM | 4.7e-07 | H | Typical expected inductor value.
LMAX | 5.64e-07 | H | Calculated maximum inductance based on 20% variation.
FSW_MAX | 1.27 | MHz | Switching frequency for given input voltage determined from table.
IRIPPLE_MIN | 1.1634 | A | Minimum peak-to-peak ripple current calculated.
RLIM | 12081.7326 | Ω
Note on H9: Jinki Park: Measured from 1p0 silicon at RT
Note on B26: Jinki Park: Minimum peak-to-peak ripple

## Extra (hidden)
Validation Options
Open
Used & Complete
Not Used & Complete