## Coversheet
Texas Instruments
TPS65094x Schematic Checklist, Layout Checklist, and ILIM Calculator Tool
Instructions: Use this document as a supplemental checklist be used with the TPS65094x Design Guide and Datasheet. Before submitting any schematic or layout files for review, please go through the checklist and mark all items and include comments for question areas.

## Schematic Checklist
Pin | Name | I/O | Purpose | Connection For Functional Use | Connection If Not Used | Check if Complete | Comments
SMPS Regulators
38 | DRV5V_1_6 | I | 5 V supply to BUCK1 and BUCK6 gate drivers. | Connect to LDO5P0 output in typical use case. If external 5V supply is always present while PMIC is on, then DRV5V_1_6 can be connected to the external supply directly to remove the RDSON of the V5ANA-to_LDO5P0 load switch. Bypass to GND with a 2.2 µF (TYP) ceramic capacitor. | Same, but with no bypass capacitor required. | Open
35 | BOOT1 | I | Bootstrap pin for BUCK1 controller. | Connect to SW1 pin with a 0.1 µF capacitor. Recommend adding 0 ohm resistor in series here or DRVH for prototype boards in case it is necessary to slow switching. | Leave floating. | Open
33 | DRVH1 | O | High-side gate driver output for BUCK1 controller. | Connect to the high-side FET gate. | Leave floating. | Open
34 | SW1 | I | Switch node connection for BUCK1 controller. | Connect to switching node of the FET. From the FET, connect to an inductor with low DCR. Recommend adding unpopulated resistor + capacitor (snubber) in series to GND for prototype boards to damp ringing if necessary. | Connect to GND. | Open
37 | DRVL1 | O | Low-side gate driver output for BUCK1 controller. | Connect to the low-side FET gate. | Leave floating. | Open
29 | FBVOUT1 | I | Remote feedback sense for BUCK1 controller. | Connect to VNN_SENSE pin of SoC and/or positive terminal of BUCK1 output capacitors. A 0 Ω resistor or RC filter can be added if desired. | Connect to GND. | Open
36 | PGNDSNS1 | I | Power GND sense connection for BUCK1. | Connect to GND pin of the low-side FET. Add note for layout that this should not be connected to Power GND plane. | Connect to GND. | Open
30 | ILIM1 | I | Current limit set pin for BUCK1 controller. | Fit a resistor from this pin to GND. The resistor value can be calculated using the ILIM resistor equation included in the datasheet or the calculator included on the "ILIM Calculator" sheet in this workbook. | Connect to GND. | Open
- | BUCK1 FET Choice | - | Controller FETs to generate output | Recommend using integrated dual FETs like CSD87381P or CSD87331Q3D. For typical applications, the top side should be smaller (lower gate charge) and bottom side should be larger (lower Rdson). | N/A | Open
- | BUCK1 FET Input | I | VSYS Input to BUCK1 high-side FET | Connect to system voltage. Bypass to GND with input capacitors recommended in datasheet application section (10 µF after derating). | N/A | Open
- | BUCK1 FET GND | - | GND connection for FETs | Connect to GND. | N/A | Open
- | BUCK1 Output | O | Output from BUCK1 inductor | Typical required output capacitance is 220 uF placed between the inductor and the load. This is for all capacitance on the line, including input caps to SoC. At least 22 uF should remain near inductor. | N/A | Open
8 | DRV5V_2_A1 | I | 5 V supply to BUCK2 gate driver and LDOA1. | Connect to LDO5P0 output in typical use case. If external 5V supply is always present while PMIC is on, then DRV5V_2_A1 can be connected to the external supply directly to remove the RDSON of the V5ANA-to_LDO5P0 load switch. Bypass to GND with a 2.2 µF (TYP) ceramic capacitor. | Same, but with no bypass capacitor required. | Open
5 | BOOT2 | I | Bootstrap pin for BUCK2 controller. | Connect to SW2 pin with a 0.1 µF capacitor. Recommend adding 0 ohm resistor in series here or DRVH for prototype boards in case it is necessary to slow switching. | Leave floating. | Open
3 | DRVH2 | O | High-side gate driver output for BUCK2 controller. | Connect to the high-side FET gate. | Leave floating. | Open
4 | SW2 | I | Switch node connection for BUCK2 controller. | Connect to switching node of the FET. From the FET, connect to an inductor with low DCR. Recommend adding unpopulated resistor + capacitor (snubber) in series to GND for prototype boards to damp ringing if necessary. | Connect to GND. | Open
7 | DRVL2 | O | Low-side gate driver output for BUCK2 controller. | Connect to the low-side FET gate. | Leave floating. | Open
2 | FBVOUT2 | I | Remote positive feedback sense for BUCK2 controller. | Connect to VCGI_SENSE pin of SoC and/or positive terminal of BUCK2 output capacitors. A 0 Ω resistor or RC filter can be added if desired. | Connect to GND. | Open
1 | FBGND2 | I | Remote negative feedback sense for BUCK2 controller. | Connect to VCGI_VSS_SENSE pin of SoC and/or positive terminal of BUCK2 output capacitors. A 0 Ω resistor or RC filter can be added if desired. | Connect to GND. | Open
6 | PGNDSNS2 | I | Power GND sense connection for BUCK2. | Connect to GND pin of the low-side FET. Add note for layout that this should not be connected to Power GND plane. | Connect to GND. | Open
64 | ILIM2 | I | Current limit set pin for BUCK2 controller. | Fit a resistor from this pin to GND. The resistor value can be calculated using the ILIM resistor equation included in the datasheet or the calculator included on the "ILIM Calculator" sheet in this workbook. | Connect to GND. | Open
- | BUCK2 FET Choice | - | Controller FETs to generate output | Recommend using integrated dual FETs like CSD87588N or CSD87352Q5D. For typical applications, the top side should be smaller (lower gate charge) and bottom side should be larger (lower Rdson). | N/A | Open
- | BUCK2 FET Input | I | VSYS Input to BUCK2 high-side FET | Connect to system voltage. Bypass to GND with input capacitors recommended in datasheet application section (10 µF after derating). | N/A | Open
- | BUCK2 FET GND | - | GND connection for FETs | Connect to GND. | N/A | Open
- | BUCK2 Output | O | Output from BUCK2 inductor | Typical required output capacitance is 550 uF placed between the inductor and the load. This is for all capacitance on the line, including input caps to SoC. At least 44 uF should remain near inductor. | N/A | Open
11 | PVIN3 | I | Power input to BUCK3 converter. | Connect to converter input supply (external 5V typically). Bypass to GND with a 10 µF (TYP) ceramic capacitor. | Same, but with no bypass capacitor required. | Open
10 | LX3 | O | Switch node connection for BUCK3 converter. | Connect to a 0.47 µH (TYP) inductor with less than 50 mΩ DCR. | Leave floating. | Open
12 | FB3 | I | Remote feedback sense for BUCK3 converter. | Connect to positive terminal of output capacitors / input capacitors of load. RC filter can be added if desired. | Connect to GND. | Open
- | BUCK3 Output | O | Output from BUCK3 inductor | Typical required output capacitance is 88 uF placed between the inductor and the load. This is for all capacitance on the line, including input caps to SoC. At least 22 uF should remain near inductor. | N/A | Open
24 | PVIN4 | I | Power input to BUCK4 converter. | Connect to converter input supply (external 5V typically). Bypass to GND with a 10 µF (TYP) ceramic capacitor. | Same, but with no bypass capacitor required. | Open
25 | LX4 | O | Switch node connection for BUCK4 converter. | Connect to a 0.47 µH (TYP) inductor with less than 50 mΩ DCR. | Leave floating. | Open
23 | FB4 | I | Remote feedback sense for BUCK4 converter. | Connect to positive terminal of output capacitors / input capacitors of load. RC filter can be added if desired. | Connect to GND. | Open
- | BUCK4 Output | O | Output from BUCK4 inductor | Typical required output capacitance is 66 uF placed between the inductor and the load. This is for all capacitance on the line, including input caps to SoC. At least 22 uF should remain near inductor. | N/A | Open
21 | PVIN5 | I | Power input to BUCK5 converter. | Connect to converter input supply (external 5V typically). Bypass to GND with a 10 µF (TYP) ceramic capacitor. | Same, but with no bypass capacitor required. | Open
20 | LX5 | O | Switch node connection for BUCK5 converter. | Connect to a 0.47 µH (TYP) inductor with less than 50 mΩ DCR. | Leave floating. | Open
22 | FB5 | I | Remote feedback sense for BUCK5 converter. | Connect to positive terminal of output capacitors / input capacitors of load. RC filter can be added if desired. | Connect to GND. | Open
- | BUCK5 Output | O | Output from BUCK5 inductor | Typical required output capacitance is 44 uF placed between the inductor and the load. This is for all capacitance on the line, including input caps to SoC. At least 22 uF should remain near inductor. | N/A | Open
41 | BOOT6 | I | Bootstrap pin for BUCK6 controller. | Connect to SW6 pin with a 0.1 µF capacitor. Recommend adding 0 ohm resistor in series here or DRVH for prototype boards in case it is necessary to slow switching. | Leave floating. | Open
43 | DRVH6 | O | High-side gate driver output for BUCK6 controller. | Connect to the high-side FET gate. | Leave floating. | Open
42 | SW6 | I | Switch node connection for BUCK6 controller. | Connect to switching node of the FET. From the FET, connect to an inductor with low DCR. Recommend adding unpopulated resistor + capacitor (snubber) in series to GND for prototype boards to damp ringing if necessary. | Connect to GND. | Open
39 | DRVL6 | O | Low-side gate driver output for BUCK6 controller. | Connect to the low-side FET gate. | Leave floating. | Open
44 | FBVOUT6 | I | Remote feedback sense for BUCK6 controller. | Connect to positive terminal of output capacitors / input capacitors of load. A 0 Ω resistor or RC filter can be added on prototype boards if desired. | Connect to GND. | Open
40 | PGNDSNS6 | I | Power GND connection for BUCK6. | Connect to GND pin of the low-side FET. Add note for layout that this should not be connected to Power GND plane. | Connect to GND. | Open
45 | ILIM6 | I | Current limit set pin for BUCK6 controller. | Fit a resistor from this pin to GND. The resistor value can be calculated using the ILIM resistor equation included in the datasheet or the calculator included on the "ILIM Calculator" sheet in this workbook. | Connect to GND. | Open
- | BUCK6 FET Choice | - | Controller FETs to generate output | Recommend using integrated dual FETs like CSD87381P or CSD87331Q3D. For typical applications, the top side should be smaller (lower gate charge) and bottom side should be larger (lower Rdson). | N/A | Open
- | BUCK6 FET Input | I | VSYS Input to BUCK6 high-side FET | Connect to system voltage. Bypass to GND with input capacitors recommended in datasheet application section (10 µF after derating). | N/A | Open
- | BUCK6 FET GND | - | GND connection for FETs | Connect to GND. | N/A | Open
- | BUCK6 Output | O | Output from BUCK6 inductor | Typical required output capacitance is 220 uF placed between the inductor and the load. This is for all capacitance on the line, including input caps to SoC. At least 22 uF should remain near inductor. | N/A | Open
LDO/LOAD SWITCHES
54 | LDO3P3 | O | Output of 3.3 V internal LDO. | Bypass to GND with a 4.7 μF (TYP) ceramic capacitor. | N/A | Open
56 | LDO5P0 | O | Output of 5 V internal LDO or V5ANA-to-LDO5P0 switch. | Bypass to GND with a 4.7 μF (TYP) ceramic capacitor. | N/A | Open
57 | V5ANA | I | External 5 V supply input to internal load switch that connects this pin to LDO5P0 pin. Also powers internal analog circuitry. | Connect to converter input supply (external 5V typically). Optionally, bypass to GND with a 1 µF (TYP) ceramic capacitor to improve transient performance. Note: supply for V5ANA must be the same as the supply for PVIN3, PVIN4, and PVIN5. | N/A | Open
46 | PVINVTT | I | Power supply to VTT LDO. | Connect to BUCK6 output. Bypass to GND with a 10 µF (TYP) ceramic capacitor. | Same, but with no bypass capacitor required. | Open
47 | VTT | O | Output of load VTT LDO. | Bypass to GND with output capacitors recommended in datasheet application section (35 µF after derating). | Leave floating. | Open
48 | VTTFB | I | Remote feedback sense for VTT LDO. | Connect to positive terminal of output capacitors / input capacitors of load. | Connect to GND. | Open
9 | LDOA1 | O | Output of LDOA1. | Bypass to GND with a 4.7 μF (TYP) ceramic capacitor. | Leave floating. | Open
50 | PVINLDOA2_A3 | I | Power supply to LDOA2 and LDOA3. | Connect to 1.8V supply if used. Bypass to GND with a 4.7 µF (TYP) ceramic capacitor. | Connect to GND. | Open
51 | LDOA2 | O | Output of LDOA2. | Bypass to GND with a 4.7 μF (TYP) ceramic capacitor. | Leave floating. | Open
49 | LDOA3 | O | Output of LDOA3. | Bypass to GND with a 4.7 μF (TYP) ceramic capacitor. | Leave floating. | Open
32 | PVINSWA1 | I | Power supply to SWA1. | Connect to [Input of choice]. Bypass to GND with a 1 µF (TYP) ceramic capacitor. | Connect to GND. | Open
31 | SWA1 | O | Output of load switch A1. | Bypass to GND with a 0.1 μF (TYP) ceramic capacitor. | Leave floating. | Open
18 | PVINSWB1_B2 | I | Power supply to SWB1 and SWB2. | Connect to 1.8V supply typically. Bypass to GND with a 1 µF (TYP) ceramic capacitor. | Connect to GND. | Open
17 | SWB1 | O | Output of load switch B1. | Bypass to GND with a 0.1 μF (TYP) ceramic capacitor. | Leave floating. | Open
19 | SWB2 | O | Output of load switch B2. | Bypass to GND with a 0.1 μF (TYP) ceramic capacitor. | Leave floating. | Open
INTERFACE
13 | PMICEN | I | PMIC cold-boot pin. | Connect to EC if applicable. If not, pull-up to relevant external voltage rail. | N/A | Open
63 | SLP_S4B | I | Power state pin. | Connect to SLP_S4B pin of SoC. | N/A | Open
62 | SLP_S3B | I | Power state pin. | Connect to SLP_S3B pin of SoC. | N/A | Open
61 | SLP_0B | I | Power state pin. | Connect to SLP_S0B pin of SoC. | N/A | Open
60 | THERMTRIPB | I | Thermal shutdown signal from SoC. | Connect to THERMTRIPB pin of SoC | N/A | Open
14 | LDOLS_EN | I | Enable pin for LDOA2, LDOA3, and SWA1. | Connect to appropriate control if utilized. | Connect to GND. | Open
15 | IRQB | O | Open-drain output interrupt pin. | Pull-up to 1.8V supply with 100 kΩ resistor typically. Pin can handle up to 3.3V. | Leave floating. | Open
16 | RSMRSTB | O | Open-drain output Always-ON-rail power good. | Pull-up to 3.3V supply with 100 kΩ resistor typically. 1.8V OK. | Leave floating. | Open
26 | GPO | O | Open-drain output controlled by an I2C register bit. | Pull-up to a relevant supply with 100 kΩ resistor typically. | Leave floating. | Open
27 | PCH_PWROK | O | Open-drain output global power good. | Pull-up to 3.3V supply with 100 kΩ resistor typically. | Leave floating. | Open
28 | PROCHOTB | O | Open-drain output for indicating PMIC thermal event. | To use this optional feature, output needs to be inverted (connect to small discrete FET gate with pull up on gate and drain of FET). Will be renamed to PROCHOT in future. | Leave floating. | Open
58 | CLK | I | I2C clock. | Pull-up to 1.8V supply with 1 kΩ resistor typically. | Connect to GND. | Open
59 | DATA | IO | I2C data. | Pull-up to 1.8V supply with 1 kΩ resistor typically. | Connect to GND. | Open
REFERENCE
53 | VREF | O | Bandgap reference output. | Bypass to AGND with a 100 nF (TYP) ceramic capacitor. | N/A | Open
52 | AGND |  | Analog ground. | Connect to VREF GND. Recommend adding note to layout to connect to VREF cap only on top layer and then connect to GND plane by via. | N/A | Open
55 | VSYS | I | System voltage detection and input to internal LDO's (3.3 V and 5 V). | Connect to VSYS. Bypass to GND with a 1 µF (TYP) ceramic capacitor. | N/A | Open
POWER PAD
| PGND |  | Power ground pad. | Connect to GND. | N/A | Open

## Layout Checklist
Pin | Name | I/O | Priority | Purpose | High Frequency | Max Current | Remarks | Check If Complete | Comments
SMPS Regulators
1 | FBGND2 | I |  | Remote negative feedback sense for BUCK2 controller. | - | High Impedance | Avoid crosstalk with switching node and route close to FBVOUT2. Be sure that it does not connect to ground planes except at the sense point on output capacitor. Recommend inner layer. | Open |  | Legend
2 | FBVOUT2 | I |  | Remote positive feedback sense for BUCK2 controller. | - | High Impedance | Avoid crosstalk with switching node and route close to FBGND2. Be sure that it does not connect to power plane except at the sense point on output capacitor. Recommend inner layer. | Open |  |  | Sensitive signals
3 | DRVH2 | O | 4 | High-side gate driver output for BUCK2 controller. | Yes | 2 A (transient only) | Route differentially with SW2 sense line. Recommend top or bottom layer. | Open |  |  | Aggressive signals
4 | SW2 | I | 2 | Switch node connection for BUCK2 controller. | Yes | 21 A + 0.5*Iripple (from FET to inductor) 2 A (transient only) back to pin 4 | Between FET package and inductor, very aggressive signal. Top layer routing. Keep trace short and wide. Between FET package and TPS65094x PIN 4, connect close to the FET to avoid additional IR drop and route away from the remaining SW node to prevent any IR drop on this trace. Route differentially with DRVH2. Recommend top or bottom layer. | Open |  |  | Switching nodes are aggressive in the current path but also contain a sense element
5 | BOOT2 | I |  | Bootstrap pin for BUCK2 controller. | Yes | - | Place capacitor close to IC and connect the other end to the SW2 sense node going to PIN 4. Recommend top or bottom layer. | Open |  | Top layer = layer that PMIC is on
6 | PGNDSNS2 | I |  | Power GND sense connection for BUCK2. | - | High Impedance | Connect close to the FET to avoid additional IR drop and route away from the connection to GND plane to prevent any IR drop on this trace. Ensure that this trace does not contact PowerPAD or GND plane except at the FET GND. Recommend inner layer. | Open
7 | DRVL2 | O | 3 | Low-side gate driver output for BUCK2 controller. | Yes | 2 A (transient only) | Route above or below a [PGND plane] or [trace between FET GND and Thermal Pad]. Recommend top or bottom layer. | Open
8 | DRV5V_2_A1 | I | 1 | 5 V supply to BUCK2 gate driver and LDOA1 | Yes | 2 A (transient only) | Short, wide trace to input cap close to PMIC (same layer recommended, opposite board side acceptable). | Open
10 | LX3 | O | 2 | Switch node connection for BUCK3 converter. | Yes | 3.5 A + 0.5*Iripple | Top layer routing. Keep trace short and wide. | Open
11 | PVIN3 | I | 1 | Power input to BUCK3 converter. | Yes | 1.5 A | Top layer routing. Place input cap as close as possible and keep trace short and wide. Recommend cap orientation with input and GND side equal distant from PMIC to ensure minimum loop. | Open
12 | FB3 | I |  | Remote feedback sense for BUCK3 converter. | - | High Impedance | Avoid crosstalk with switching node. Be sure that it does not connect to power plane except at the sense point on output capacitor. Recommend inner layer. | Open
20 | LX5 | O | 2 | Switch node connection for BUCK5 converter. | Yes | 1.5 A + 0.5*Iripple | Top layer routing. Keep trace short and wide. | Open
21 | PVIN5 | I | 1 | Power input to BUCK5 converter. | Yes | 1 A | Top layer routing. Place input cap as close as possible and keep trace short and wide. Recommend cap orientation with input and GND side equal distant from PMIC to ensure minimum loop. Can share GND side with PVIN4 input cap. | Open
22 | FB5 | I |  | Remote feedback sense for BUCK5 converter. | - | High Impedance | Avoid crosstalk with switching node. Be sure that it does not connect to power plane except at the sense point on output capacitor. Recommend inner layer. | Open
23 | FB4 | I |  | Remote feedback sense for BUCK4 converter. | - | High Impedance | Avoid crosstalk with switching node. Be sure that it does not connect to power plane except at the sense point on output capacitor. Recommend inner layer. | Open
24 | PVIN4 | I | 1 | Power input to BUCK4 converter. | Yes | 1 A | Top layer routing. Place input cap as close as possible and keep trace short and wide. Recommend cap orientation with input and GND side equal distant from PMIC to ensure minimum loop. Can share GND side with PVIN5 input cap. | Open
25 | LX4 | O | 2 | Switch node connection for BUCK4 converter. | Yes | 3 A + 0.5* Iripple | Top layer routing. Keep trace short and wide. | Open
29 | FBVOUT1 | I |  | Remote feedback sense for BUCK1 controller. | - | High Impedance | Avoid crosstalk with switching node. Be sure that it does not connect to power plane except at the sense point on output capacitor. Recommend inner layer. | Open
30 | ILIM1 | I |  | Current limit set pin for BUCK1 controller. | - | 50 µA | Avoid crosstalk with switching node and route GND connection away from noisy ground. Recommend inner layer if using a via. | Open
33 | DRVH1 | O | 4 | High-side gate driver output for BUCK1 controller. | Yes | 2 A (transient only) | Route differentially with SW1 sense line. Recommend top or bottom layer. | Open
34 | SW1 | I | 2 | Switch node connection for BUCK1 controller. | Yes | 7 A + 0.5*Iripple 2 A (transient only) back to pin 34 | Between FET package and inductor, very aggressive signal. Top layer routing. Keep trace short and wide. Between FET package and TPS65094x PIN 34, connect close to the FET to avoid additional IR drop and route away from the remaining SW node to prevent any IR drop on this trace. Route differentially with DRVH1. Recommend top or bottom layer. | Open
35 | BOOT1 | I |  | Bootstrap pin for BUCK1 controller. | Yes | - | Place capacitor close to IC and connect the other end to the SW1 sense node going to PIN 34. Recommend top or bottom layer. | Open
36 | PGNDSNS1 | I |  | Power GND sense connection for BUCK1. | - | High Impedance | Connect close to the FET to avoid additional IR drop and route away from the connection to GND plane to prevent any IR drop on this trace. Ensure that this trace does not contact PowerPAD or GND plane except at the FET GND. Recommend inner layer. | Open
37 | DRVL1 | O | 3 | Low-side gate driver output for BUCK1 controller. | Yes | 2 A (transient only) | Route above or below a [PGND plane] or [trace between FET GND and Thermal Pad]. Recommend top or bottom layer. | Open
38 | DRV5V_1_6 | I | 1 | 5 V supply to BUCK1 and BUCK6 gate drivers. | Yes | 2 A (transient only) | Short, wide trace to input cap close to PMIC (same layer recommended, opposite board side acceptable). | Open
39 | DRVL6 | O | 3 | Low-side gate driver output for BUCK6 controller. | Yes | 2 A (transient only) | Route above or below a [PGND plane] or [trace between FET GND and Thermal Pad]. Recommend top or bottom layer. | Open
40 | PGNDSNS6 | I |  | Power GND connection for BUCK6. | - | High Impedance | Connect close to the FET to avoid additional IR drop and route away from the connection to GND plane to prevent any IR drop on this trace. Ensure that this trace does not contact PowerPAD or GND plane except at the FET GND. Recommend inner layer. | Open
41 | BOOT6 | I |  | Bootstrap pin for BUCK6 controller. | Yes | - | Place capacitor close to IC and connect the other end to the SW6 sense node going to PIN 41. Recommend top or bottom layer. | Open
42 | SW6 | I | 2 | Switch node connection for BUCK6 controller. | Yes | 7 A + 0.5*Iripple 2 A (transient only) back to pin 41 | Between FET package and inductor, very aggressive signal. Top layer routing. Keep trace short and wide. Between FET package and TPS65094x PIN 41, connect close to the FET to avoid additional IR drop and route away from the remaining SW node to prevent any IR drop on this trace. Route differentially with DRVH6. Recommend top or bottom layer. | Open
43 | DRVH6 | O | 4 | High-side gate driver output for BUCK6 controller. | Yes | 2 A (transient only) | Route differentially with SW6 sense line. Recommend top or bottom layer. | Open
44 | FBVOUT6 | I |  | Remote feedback sense for BUCK6 controller. | - | High Impedance | Avoid crosstalk with switching node. Be sure that it does not connect to power plane except at the sense point on output capacitor. Recommend inner layer. | Open
45 | ILIM6 | I |  | Current limit set pin for BUCK6 controller. | - | 50 µA | Avoid crosstalk with switching node and route GND connection away from noisy ground. Recommend inner layer if using a via. | Open
64 | ILIM2 | I |  | Current limit set pin for BUC2 controller. | - | 50 µA | Avoid crosstalk with switching node and route GND connection away from noisy ground. Recommend inner layer if using a via. | Open
LDO/LOAD SWITCHES
9 | LDOA1 | O |  | Output of LDOA1. | - | 100 mA | Medium width trace to cap but avoid excessively large planes to avoid picking up noise from high current controllers. | Open
17 | SWB1 | O |  | Output of load switch B1. | - | 300 mA | Medium width trace to cap but avoid excessively large planes to avoid picking up noise from high current controllers. | Open
18 | PVINSWB1_B2 | I | 1 | Power supply to SWB1 and SWB2. | - | 600 mA | Short, wide trace to input cap close to PMIC (same layer recommended, opposite board side acceptable). | Open
19 | SWB2 | O |  | Output of load switch B2. | - | 300 mA | Medium width trace to cap but avoid excessively large planes to avoid picking up noise from high current controllers. | Open
31 | SWA1 | O |  | Output of load switch A1. | - | 300 mA | Medium width trace to cap but avoid excessively large planes to avoid picking up noise from high current controllers. | Open
32 | PVINSWA1 | I | 1 | Power supply to SWA1. | - | 300 mA | Short, wide trace to input cap close to PMIC (same layer recommended, opposite board side acceptable). | Open
46 | PVINVTT | I | 1 | Power supply to VTT LDO. | - | 500 mA | Short, wide trace to input cap close to PMIC (same layer recommended, opposite board side acceptable). | Open
47 | VTT | O |  | Output of load VTT LDO. | - | 500 mA | Medium width trace to cap but avoid excessively large planes to avoid picking up noise from high current controllers. | Open
48 | VTTFB | I |  | Remote feedback sense for VTT LDO. | - | High Impedance | Avoid crosstalk with switching nodes. | Open
49 | LDOA3 | O |  | Output of LDOA3. | - | 500 mA | Medium width trace to cap but avoid excessively large planes to avoid picking up noise from high current controllers. | Open
50 | PVINLDOA2_A3 | I | 1 | Power supply to LDOA2 and LDOA3. | - | 1 A | Short, wide trace to input cap close to PMIC (same layer recommended, opposite board side acceptable). | Open
51 | LDOA2 | O |  | Output of LDOA2. | - | 500 mA | Medium width trace to cap but avoid excessively large planes to avoid picking up noise from high current controllers. | Open
54 | LDO3P3 | O | 5 | Output of 3.3 V internal LDO. | - | 40 mA | Place output cap as close as possible to the IC. | Open
56 | LDO5P0 | O | 5 | Output of 5 V internal LDO. | - | 200 mA | Place output cap as close as possible to the IC. | Open
57 | V5ANA | I | 1 | External 5 V supply input to internal load switch that connects this pin to LDO5P0 pin. | - | 200 mA | Short, wide trace to input cap close to PMIC (same layer recommended, opposite board side acceptable). | Open
INTERFACE
13 | PMICEN | I |  | PMIC cold-boot pin. | - | - |  | Open
14 | LDOLS_EN | I |  | Enable pin for LDOA2, LDOA3, and SWA1. | - | - |  | Open
15 | IRQB | O |  | Open-drain output interrupt pin. | - | - |  | Open
16 | RSMRSTB | O |  | Open-drain output Always-ON-rail power good. | - | - |  | Open
26 | GPO | O |  | Open-drain output controlled by an I2C register bit. | - | - |  | Open
27 | PCH_PWROK | O |  | Open-drain output global power good. | - | - |  | Open
28 | PROCHOTB | O |  | Open-drain output for indicating PMIC thermal event. | - | - |  | Open
58 | CLK | I |  | I2C clock. | Yes | - | Trace can be agressors. Avoid critical signals close to I2C bus and match the bus. | Open
59 | DATA | IO |  | I2C data. | Yes | - | Trace can be agressors. Avoid critical signals close to I2C bus and match the bus. | Open
60 | THERMTRIPB | I |  | Thermal shutdown signal from SoC. | - | - |  | Open
61 | SLP_0B | I |  | Power state pin. | - | - |  | Open
62 | SLP_S3B | I |  | Power state pin. | - | - |  | Open
63 | SLP_S4B | I |  | Power state pin. | - | - |  | Open
REFERENCE
53 | VREF | O | 1 | Bandgap reference output. | - | - | Route on top layer only and place output cap as close as possible to the IC. | Open
52 | AGND |  | 1 | Analog ground. | - | - | Route on top layer only and place output cap as close as possible to the IC. Ensure that this trace does not contact PowerPAD and that vias to GND plane are not between the pin and the capacitor. | Open
55 | VSYS | I |  | System voltage detection and input to internal LDO's (3.3 V and 5 V). | - | 40 mA as long as Ext 5V is present at V5ANA pin | - | Open
POWER PAD
| PGND | - |  | Power ground pad. | - |  | Connect to PCB ground plane using multiple vias for good thermal and electrical performance. | Open
Additional Important Nets
- | FET VIN | I | 1 | VSYS input to FETs | - | Varies | Top layer routing. Place input cap as close as possible and keep trace short and wide. Place GND of input capacitors close to FET GND. Ensure plenty of vias to PWR/GND planes. | Open
- | BUCK Outputs | O | 1 | Output from BUCK inductors | - | Varies | Top layer routing. Multiple layers if applicable. Place output caps between inductor and load and keep trace short and wide. Ensure plenty of vias to GND plane for output caps. | Open
- | FET GND | - | 1 | GND connection for FETs | - | Varies | Top layer routing. Place input cap as close as possible and keep trace short and wide. Place GND of input capacitors close to FET GND. Ensure plenty of vias to PWR/GND planes. | Open

## BUCK1 ILIM Calculator
Buck Controller LSD Current Limit Resistor Calculator
1. Figures in red are inputs from controller and should not be changed.
2. Figures in blue are inputs from user based on the FETs chosen.
3. Figures in green are inputs from user based on design goals. | [7 empty] | Sample RDSon vs. VGS values:
4. Figures in black are calculated values
CSD87381P
Temperature | TYP RDSon vs VGS (mOhm) |  |  |  | Measured FSW vs VIN (MHz) |  |  | Temperature | TYP RDSon vs VGS (mOhm) |  |  |  | Max/Typ RDSon: | 1.2
| 5.5 | 5 | 4.5 | 4 | 6 | 13 | 21 |  | 5.5 | 5 | 4.5 | 4
25 |  |  |  |  | 1.27 | 1.05 | 1 | 25 | 6.5 | 6.8 | 7 | 7.35
85 | [7 empty] | 85 | 8.9 | 9.17 | 9.4 | 9.84
125 | [7 empty] | 125 | 10.5 | 10.75 | 11 | 11.5
Variable | Value | Unit | Comment
Max RDSon / Typ RDSon | 1.2 |  | Ratio of the maximum RDSon to the typical RDSon to ensure proper margin for worst case. |  |  |  |  | CSD87588N
VGS | 5 | V | Voltage on the DRV5V_x_x pin. |  |  |  |  | Temperature | TYP RDSon vs VGS (mOhm) |  |  |  | Max/Typ RDSon: | 1.2
Temperature | 25 | °C | Maximum temperature. | [5 empty] | 5.5 | 5 | 4.5 | 4
ILIM | 6 | A | Target DC current limit. Set this value at least equal to or larger than DC output load current. |  |  |  |  | 25 | 3.25 | 3.35 | 3.5 | 3.7
VOUT | 1.45 | V | Output voltage. Select maximum value if output voltage varies. |  |  |  |  | 85 | 4.42 | 4.55 | 4.7 | 4.93
VIN,MIN | 6 | V | Input voltage. Select minimum value used from 6V, 13V, or 21V. |  |  |  |  | 125 | 5.2 | 5.35 | 5.5 | 5.75
IREF | 5e-05 | A | Reference current used is 50 µA.
LNOM | 4.7e-07 | H | Typical expected inductor value.
LMAX | 5.64e-07 | H | Calculated maximum inductance based on 20% variation.
FSW_MAX | 1.27 | MHz | Switching frequency for given input voltage determined from table.
IRIPPLE_MIN | 1.5351 | A | Minimum peak-to-peak ripple current calculated.
RLIM | 0 | Ω
Note on H9: Jinki Park: Measured from 1p0 silicon at RT
Note on B26: Jinki Park: Minimum peak-to-peak ripple

## BUCK2 ILIM Calculator
Buck Controller LSD Current Limit Resistor Calculator
1. Figures in red are inputs from controller and should not be changed.
2. Figures in blue are inputs from user based on the FETs chosen.
3. Figures in green are inputs from user based on design goals. | [7 empty] | Sample RDSon vs. VGS values:
4. Figures in black are calculated values
CSD87381P
Temperature | TYP RDSon vs VGS (mOhm) |  |  |  | Measured FSW vs VIN (MHz) |  |  | Temperature | TYP RDSon vs VGS (mOhm) |  |  |  | Max/Typ RDSon: | 1.2
| 5.5 | 5 | 4.5 | 4 | 6 | 13 | 21 |  | 5.5 | 5 | 4.5 | 4
25 |  |  |  |  | 1.27 | 1.05 | 1 | 25 | 6.5 | 6.8 | 7 | 7.35
85 | [7 empty] | 85 | 8.9 | 9.17 | 9.4 | 9.84
125 | [7 empty] | 125 | 10.5 | 10.75 | 11 | 11.5
Variable | Value | Unit | Comment
Max RDSon / Typ RDSon | 1.2 |  | Ratio of the maximum RDSon to the typical RDSon to ensure proper margin for worst case. |  |  |  |  | CSD87588N
VGS | 5 | V | Voltage on the DRV5V_x_x pin. |  |  |  |  | Temperature | TYP RDSon vs VGS (mOhm) |  |  |  | Max/Typ RDSon: | 1.2
Temperature | 25 | °C | Maximum temperature. | [5 empty] | 5.5 | 5 | 4.5 | 4
ILIM | 24 | A | Target DC current limit. Set this value at least equal to or larger than DC output load current. |  |  |  |  | 25 | 3.25 | 3.35 | 3.5 | 3.7
VOUT | 1.45 | V | Output voltage. Select maximum value if output voltage varies. |  |  |  |  | 85 | 4.42 | 4.55 | 4.7 | 4.93
VIN,MIN | 6 | V | Input voltage. Select minimum value used from 6V, 13V, or 21V. |  |  |  |  | 125 | 5.2 | 5.35 | 5.5 | 5.75
IREF | 5e-05 | A | Reference current used is 50 µA.
LNOM | 2.2e-07 | H | Typical expected inductor value.
LMAX | 2.64e-07 | H | Calculated maximum inductance based on 20% variation.
FSW_MAX | 1.27 | MHz | Switching frequency for given input voltage determined from table.
IRIPPLE_MIN | 3.2796 | A | Minimum peak-to-peak ripple current calculated.
RLIM | 0 | Ω
Note on H9: Jinki Park: Measured from 1p0 silicon at RT
Note on B26: Jinki Park: Minimum peak-to-peak ripple

## BUCK6 ILIM Calculator
Buck Controller LSD Current Limit Resistor Calculator
1. Figures in red are inputs from controller and should not be changed.
2. Figures in blue are inputs from user based on the FETs chosen.
3. Figures in green are inputs from user based on design goals. | [7 empty] | Sample RDSon vs. VGS values:
4. Figures in black are calculated values
CSD87381P
Temperature | TYP RDSon vs VGS (mOhm) |  |  |  | Measured FSW vs VIN (MHz) |  |  | Temperature | TYP RDSon vs VGS (mOhm) |  |  |  | Max/Typ RDSon: | 1.2
| 5.5 | 5 | 4.5 | 4 | 6 | 13 | 21 |  | 5.5 | 5 | 4.5 | 4
25 |  |  |  |  | 1.27 | 1.05 | 1 | 25 | 6.5 | 6.8 | 7 | 7.35
85 | [7 empty] | 85 | 8.9 | 9.17 | 9.4 | 9.84
125 | [7 empty] | 125 | 10.5 | 10.75 | 11 | 11.5
Variable | Value | Unit | Comment
Max RDSon / Typ RDSon | 1.2 |  | Ratio of the maximum RDSon to the typical RDSon to ensure proper margin for worst case. |  |  |  |  | CSD87588N
VGS | 5 | V | Voltage on the DRV5V_x_x pin. |  |  |  |  | Temperature | TYP RDSon vs VGS (mOhm) |  |  |  | Max/Typ RDSon: | 1.2
Temperature | 25 | °C | Maximum temperature. | [5 empty] | 5.5 | 5 | 4.5 | 4
ILIM | 7.7 | A | Target DC current limit. Set this value at least equal to or larger than DC output load current. |  |  |  |  | 25 | 3.25 | 3.35 | 3.5 | 3.7
VOUT | 1.2 | V | Output voltage. Select maximum value if output voltage varies. |  |  |  |  | 85 | 4.42 | 4.55 | 4.7 | 4.93
VIN,MIN | 6 | V | Input voltage. Select minimum value used from 6V, 13V, or 21V. |  |  |  |  | 125 | 5.2 | 5.35 | 5.5 | 5.75
IREF | 5e-05 | A | Reference current used is 50 µA.
LNOM | 4.7e-07 | H | Typical expected inductor value.
LMAX | 5.64e-07 | H | Calculated maximum inductance based on 20% variation.
FSW_MAX | 1.27 | MHz | Switching frequency for given input voltage determined from table.
IRIPPLE_MIN | 1.3403 | A | Minimum peak-to-peak ripple current calculated.
RLIM | 0 | Ω
Note on H9: Jinki Park: Measured from 1p0 silicon at RT
Note on B26: Jinki Park: Minimum peak-to-peak ripple

## Extra (hidden)
Validation Options
Open
Used & Complete
Not Used & Complete