## BillOfMaterials
BILL OF MATERIALS for DRV8303EVM
RevB
DESIGN LEAD: |  | RYAN KEHR |  |  | Page 1 of 5 | 2013-09-10
TI-SEMICONDUCTORS
ITEM | MANU PART NUM | QTY | REF DESIGNATORS | VENDOR PARTNUM | DESCRIPTION | VENDOR | MANU
1 | DRV8303 | 1 | U1 |  | Three phase pre-driverwith dual current shunt amplifier 48pDCA | TEXAS INSTRUMENTS | TEXAS INSTRUMENTS
2 | OPA365AIDBVR | 2 | U2, U5 | 296-20645-1-ND | OPAMP LOW DISTORTION 50MHz HI CMRR RRI/O SOT23-DBV ROHS | DIGI-KEY | TEXAS INSTRUMENTS
3 | TPS54061DRBT | 1 | U4 | 296-30531-1-ND | IC REG BUCK SYNC ADJ 0.2A 8SON | DIGI-KEY | TEXAS INSTRUMENTS
4 | TPS73033DBVR | 1 | U13 | 296-17580-1-ND | IC REG LDO 3.3V 0.2A SOT23-5 | DIGI-KEY | TEXAS INSTRUMENTS
5 | TXB0106PWR | 1 | U6 | 296-23759-1-ND | IC 6BIT NON-INV TRANSLTR 16TSSOP | DIGI-KEY | TEXAS INSTRUMENTS
6 | LMZ10500SH | 1 | U3 |  | IC MODULE DC-DC NANO 650MA 8PIN | TEXAS INSTRUMENTS | TEXAS INSTRUMENTS
7 | TMS320F28035PNS | 1 | U9 | 296-32763-ND | IC MCU 32BIT 128KB FLASH 80LQFP | DIGI-KEY | TEXAS INSTRUMENTS
8 | SN74LVC2G74DCTR | 1 | U14 | 296-13273-1-ND | IC D-TYPE F-F W/CLR PRESET | DIGI-KEY | TEXAS INSTRUMENTS
9 | CSD18532Q5B | 6 | Q1, Q2, Q3, Q4, Q5, Q6 | 296-35628-1-ND | MOSFET N-CH 60V 23A 8VSON | DIGI-KEY | TEXAS INSTRUMENTS
SEMICONDUCTORS
ITEM | MANU PART NUM | QTY | REF DESIGNATORS | VENDOR PARTNUM | DESCRIPTION | VENDOR | MANU
10 | BAW567DW-7-F | 1 | U10 | BAW567DW-FDICT-ND | DIODE ARRAY SW QUAD 200MW SOT363 | DIGI-KEY | Diodes Inc.
11 | 93LC46BT-I/OT | 1 | U11 | 93LC46BT-I/OTTR-ND | IC SRL EE 1K 64X16 2.5V SOT23-6 | DIGI-KEY | micro chip
12 | NUP4201MR6T1G | 2 | U7,U8 | NUP4201MR6T1GOSCT-ND | IC TVS DIODE ARRAY HS LINE 6TSOP | DIGI-KEY | On Semiconductor
13 | CSTCE20M0V53-R0 | 1 | Y1 | 490-1199-1-ND | CER RESONATOR 20.0MHZ SMD | DIGI-KEY | MURATA
14 | CSTCR6M00G53Z-R0 | 1 | Y2 | 490-1218-1-ND | CER RESONATOR 6.00MHZ SMD | DIGI-KEY | MURATA
15 | BR1112H-TR | 1 | LD4 | 404-1017-1-ND | LED RED 0805 SMD | DIGI-KEY | Stanley Electric Co
16 | BG1112H-TR | 2 | LD1,LD3 | 404-1022-1-ND | LED PURE GREEN 0805 SMD | DIGI-KEY | Stanley Electric Co
17 | AY1112H-TR | 1 | LD2 | 404-1019-1-ND | LED YELLOW 0805 SMD | DIGI-KEY | Stanley Electric Co
18 | 2N7002E,215 | 1 | Q8 | 568-4858-6-ND | MOSFET N CH TRENCH 60V SOT23 | DIGI-KEY | NXP Semiconductors
19 | SI2325DS-T1-E3 | 2 | Q7,Q9 | SI2325DS-T1-E3CT-ND | MOSFET P-CH 150V 530MA SOT23-3 | DIGI-KEY | Vishay Siliconix
20 | FT2232D R | 1 | U12 | 768-1010-1-ND | FTDI UART/FIFO Dual, 48-LQFP | DIGI-KEY | FTDI
BILL OF MATERIALS for DRV8303EVM
RevB
DESIGN LEAD: |  | RYAN KEHR |  |  | Page 2 of 5 | 2013-09-10
CAPACITORS
ITEM | MANU PART NUM | QTY | REF DESIGNATORS | VENDOR PARTNUM | DESCRIPTION | VENDOR | MANU
21 | C0805C104K1RACTU | 2 | C6,C29 | 399-3486-1-ND | CAP CER 0.1UF 100V 10% X7R 0805 | DIGI-KEY | Kemet
22 | 06035C104KAT2A | 3 | C1,C4,C5 | 478-5052-1-ND | CAP CER 0.1UF 50V 10% X7R 0603 | DIGI-KEY | AVX Corporation
23 | C0603C104K4RACTU | 19 | C2,C8,C12,C13,C14,C23,C33,C45,C46,C47,C68,C86,C73, C76, C78, C79, C80, C81, C85 | 399-1096-1-ND | CAP CER 0.1UF 16V 10% X7R 0603 | DIGI-KEY | Kemet
24 | UVZ2A331MHD | 2 | C18,C19 | 493-1378-ND | CAP ALUM 330UF 100V 20% RADIAL | DIGI-KEY | Nichicon
25 | 06035C102KAT2A | 9 | C20, C21, C22, C39, C40, C41, C42, C43, C44 | 478-1215-1-ND | CAP CER 1000PF 50V 10% X7R 0603 | DIGI-KEY | AVX Corporation
26 | C0603C103M4RACTU | 1 | C25 | 399-8990-1-ND | CAP CER 10000PF 16V 20% X7R 0603 | DIGI-KEY | Kemet
27 | C0603C471K4RACTU | 1 | C26 | 399-10051-1-ND | CAP CER 470PF 16V 10% X7R 0603 | DIGI-KEY | Kemet
28 | LMK325B7106KN-T | 2 | C27, C28 | 587-1370-1-ND | CAP CER 10UF 10V 10% X7R 1210 | DIGI-KEY | Taiyo Yuden
29 | GRM188R71H223KA01D | 1 | C3 | 490-1517-1-ND | CAP CER 0.022UF 50V 10% X7R 0603 | DIGI-KEY | MURATA
30 | CGJ3E2C0G1H330J080AA | 1 | C30 | 445-13330-1-ND | CAP CER 33PF 50V 5% NP0 0603 | DIGI-KEY | TDK
31 | CGA3E2X7R1H472K080AD | 1 | C32 | 445-8828-1-ND | CAP CER 4700PF 50V 10% X7R 0603 | DIGI-KEY | TDK
32 | GRM188R71E474KA12D | 4 | C34, C36, C37, C38 | 490-3291-1-ND | CAP CER 0.47UF 25V 10% X7R 0603 | DIGI-KEY | MURATA
33 | GRM188R71A225KE15D | 9 | C35,C48, C49, C50, C69, C70, C71, C83, C84 | 490-4520-1-ND | CAP CER 2.2UF 10V 10% X7R 0603 | DIGI-KEY | MURATA
34 | C1608X5R1A105K080AC | 4 | C51, C72, C74, C75 | 445-1321-1-ND | CAP CER 1UF 10V 10% X5R 0603 | DIGI-KEY | TDK
35 | C0603C332J3RACTU | 16 | C52, C53, C54, C55, C56, C57, C58, C59, C60, C61, C62, C63, C64, C65, C66, C67 | 399-10048-1-ND | CAP CER 3300PF 25V 5% X7R 0603 | DIGI-KEY | Kemet
36 | C3225X7R2A225K230AB | 6 | C7, C11, C15, C16, C17, C31 | 445-4497-1-ND | CAP CER 2.2UF 100V 10% X7R 1210 | DIGI-KEY | TDK
37 | C0603C224J8RACTU | 2 | C77, C82 | 399-9045-1-ND | CAP CER 0.22UF 10V 5% X7R 0603 | DIGI-KEY | Kemet
38 | C1608X5R1H105K080AB | 2 | C9, C10 | 445-7468-1-ND | CAP CER 1UF 50V 10% X5R 0603 | DIGI-KEY | TDK
39 | ECA-2AM101 | 2 | C87, C88 | P5313-ND | CAP ALUM 100UF 100V 20% RADIAL | DIGI-KEY | Panasonic
RESISTORS
ITEM | MANU PART NUM | QTY | REF DESIGNATORS | VENDOR PARTNUM | DESCRIPTION | VENDOR | MANU
40 | ERJ-3EKF1002V | 4 | R1, R2,R73,R75 | P10.0KHCT-ND | RES 10K OHM 1/10W 1% 0603 SMD | DIGI-KEY | Panasonic
41 | ERJ-3EKF4991V | 10 | R10, R11, R12, R30, R31, R33, R35, R36, R37, R38 | P4.99KHCT-ND | RES 4.99K OHM 1/10W 1% 0603 SMD | DIGI-KEY | Panasonic
42 | ERJ-3EKF4992V | 2 | R28, R39 | P49.9KHCT-ND | RES 49.9K OHM 1/10W 1% 0603 SMD | DIGI-KEY | Panasonic
43 | ERJ-3GEY0R00V | 12 | R3, R19, R20, R21, R25, R26, R27, R29, R34, R64,R65,R72 | P0.0GCT-ND | RES 0.0 OHM 1/10W JUMP 0603 SMD | DIGI-KEY | Panasonic
44 | ERJ-3RQJ1R0V | 7 | R4, R13, R14, R15, R16, R17, R18 | P1.0AHCT-ND | RES 1 OHM 1/10W 5% 0603 SMD | DIGI-KEY | Panasonic
45 | ERJ-3EKF1183V | 1 | R40 | P118KHCT-ND | RES 118K OHM 1/10W 1% 0603 SMD | DIGI-KEY | Panasonic
46 | ERJ-3EKF1503V | 1 | R41 | P150KHCT-ND | RES 150K OHM 1/10W 1% 0603 SMD | DIGI-KEY | Panasonic
47 | ERJ-3EKF51R1V | 1 | R42 | P51.1HCT-ND | RES 51.1 OHM 1/10W 1% 0603 SMD | DIGI-KEY | Panasonic
48 | ERJ-3GEYJ471V | 5 | R49, R53, R54, R55,R66 | P470GCT-ND | RES 470 OHM 1/10W 5% 0603 SMD | DIGI-KEY | Panasonic
49 | ERJ-3EKF1433V | 1 | R45 | P143KHCT-ND | RES 143K OHM 1/10W 1% 0603 SMD | DIGI-KEY | Panasonic
50 | ERA-3AEB5232V | 1 | R46 | P52.3KDBCT-ND | RES 52.3K OHM 1/10W .1% 0603 SMD | DIGI-KEY | Panasonic
51 | ERJ-3GEYJ102V | 11 | R5, R6, R56, R57, R58, R59, R60, R61,R76,R79,R84 | P1.0KGCT-ND | RES 1K OHM 1/10W 5% 0603 SMD | DIGI-KEY | Panasonic
52 | ERA-3AEB103V | 3 | R48,R50, R52 | P10KDBCT-ND | RES 10K OHM 1/10W .1% 0603 SMD | DIGI-KEY | Panasonic
53 | ERJ-3EKF2612V | 1 | R44 | P26.1KHCT-ND | RES 26.1K OHM 1/10W 1% 0603 SMD | DIGI-KEY | Panasonic
54 | ERJ-3GEYJ100V | 1 | R51 | P10GCT-ND | RES 10 OHM 1/10W 5% 0603 SMD | DIGI-KEY | Panasonic
55 | 3386P-1-103LF | 1 | R62 | 3386P-103LF-ND | TRIMMER 10K OHM 0.5W PC PIN | DIGI-KEY | Bourns
56 | CSR2512C0R002F | 3 | R22, R23, R24 | 696-1186-1-ND | RES 0.002 OHM 3W 1% 2512 | DIGI-KEY | Riedon
57 | ERJ-3EKF27R0V | 2 | R67, R68 | P27.0HCT-ND | RES 27 OHM 1/10W 1% 0603 SMD | DIGI-KEY | Panasonic
58 | ERJ-3EKF2201V | 4 | R63,R69, R70, R74 | P2.20KHCT-ND | RES 2.2K OHM 1/10W 1% 0603 SMD | DIGI-KEY | Panasonic
59 | ERJ-3EKF9532V | 4 | R7, R8, R9, R32 | P95.3KHCT-ND | RES 95.3K OHM 1/10W 1% 0603 SMD | DIGI-KEY | Panasonic
60 | ERJ-3EKF1004V | 1 | R71 | P1.00MHCT-ND | RES 1M OHM 1/10W 1% 0603 SMD | DIGI-KEY | Panasonic
61 | ERJ-3EKF8200V | 2 | R77, R78 | P820HCT-ND | RES 820 OHM 1/10W 1% 0603 SMD | DIGI-KEY | Panasonic
62 | ERJ-3EKF3301V | 2 | R80, R81 | P3.30KHCT-ND | RES 3.3K OHM 1/10W 1% 0603 SMD | DIGI-KEY | Panasonic
63 | ERJ-3GEYJ331V | 3 | R82,R83,R85 | P330GCT-ND | RES 330 OHM 1/10W 5% 0603 SMD | DIGI-KEY | Panasonic
64 | EXB-2HV330JV | 4 | RN1, RN2,RN3,RN4 | Y1330CT-ND | RES ARRAY 33 OHM 8 RES 1506 | DIGI-KEY | Panasonic
BILL OF MATERIALS for DRV8303EVM
RevB
DESIGN LEAD: |  | RYAN KEHR |  |  | Page 3 of 5 | 2013-09-10
INDUCTORS AND FERRITES
ITEM | MANU PART NUM | QTY | REF DESIGNATORS | VENDOR PARTNUM | DESCRIPTION | VENDOR | MANU
65 | 744043101 | 1 | L1 | 732-1111-6-ND | INDUCTOR POWER 100UH .51A SMD | DIGI-KEY | Wurth Electronics Inc
66 | BKP2125HS600-T | 2 | L2, L3 | 587-1932-1-ND | FERRITE BEAD 60 OHM 0805 | DIGI-KEY | Taiyo Yuden
66 | BLM21PG221SN1D | 2 | L4, L5 | 490-1054-1-ND | FERRITE CHIP 220 OHM 0805 | DIGI-KEY | MURATA
68 | LQM21FN220N00L | 1 | L6 | 490-4030-1-ND | INDUCTOR 22UH 13MA 0805 | DIGI-KEY | MURATA
HEADERS, CONNECTORS AND TERMINAL BLOCKS
ITEM | MANU PART NUM | QTY | REF DESIGNATORS | VENDOR PARTNUM | DESCRIPTION | VENDOR | MANU
69 | PRPC020SAAN-RC | 1 | J1 | S1011E-20-ND | CONN HEADER .100 SINGL STR 16POS | DIGI-KEY | SULLINS
70 | 796740-3 | 1 | J2 | A98276-ND | TERM BLOCK 3POS SIDE ENT 6.35MM | DIGI-KEY | TE Connectivity
71 | 796740-2 | 1 | J3 | A98275-ND | TERM BLOCK 2POS SIDE ENT 6.35MM | DIGI-KEY | TE Connectivity
72 | PBC05SAAN | 4 | J4, J5, J7, J8 | S1011E-05-ND | CONN HEADER .100 SINGL STR 5POS | DIGI-KEY | SULLINS
73 | PEC15DAAN | 1 | J6 | S2012E-15-ND | CONN HEADER .100 DUAL STR 30POS | DIGI-KEY | SULLINS
74 | 1981584-1 | 1 | J10 | A97799CT-ND | CONN RCPT MICRO USB TYPE AB | DIGI-KEY | TE Connectivity
TESTPOINTS AND SWITCHES
ITEM | MANU PART NUM | QTY | REF DESIGNATORS | VENDOR PARTNUM | DESCRIPTION | VENDOR | MANU
75 | 218-2LPST | 1 | SW2 | CT2182LPST-ND | SWITCH DIP HALF PITCH 2POS | DIGI-KEY | CTS Electrocomponents
76 | CHS-01TB | 1 | SW1 | 563-1004-1-ND | SWITCH DIP 1-POS SLIDE SMD | DIGI-KEY | Copal Electronics Inc
77 | 5006 | 3 | TP17,TP18,TP19 | 5006K-ND | TEST POINT PC COMPACT .063"D BLK | DIGI-KEY | Keystone Electronics
78 | 5008 | 19 | TP1, TP2, TP3, TP4, TP5, TP6, TP7, TP8, TP9, TP10, TP11, TP12, TP13, TP14, TP15, TP16, TP20, TP21, TP22 | 5008K-ND | TEST POINT PC COMPACT .063"D ORN | DIGI-KEY | Keystone Electronics
SHUNTS
ITEM | MANU PART NUM | QTY | REF DESIGNATORS | VENDOR PARTNUM | DESCRIPTION | VENDOR | MANU
BILL OF MATERIALS for DRV8303EVM
RevB
DESIGN LEAD: |  | RYAN KEHR |  |  | Page 4 of 4 | 2013-09-10
STANDOFFS AND HARDWARE
ITEM | MANU PART NUM | QTY | REF DESIGNATORS | VENDOR PARTNUM | DESCRIPTION | VENDOR | MANU
79 | 29311 | 6 | MH1, MH2, MH3, MH4, MH5, MH6 | 29311K-ND | SCREW STEEL M3 THR 6MM | DIGI-KEY | Keystone Electronics
80 | 24433 | 6 | NA | 24433K-ND | STANDOFF HEX M3 THR ALUM 10MM | DIGI-KEY | Keystone Electronics
COMPONENTS NOT ASSEMBLED
C24,R43,R47
SPECIAL INSTRUCTIONS