## How to use
No. | Description
1 | Check the "Overall Recommendations" first and make necessary notes
2 | "Schematics Checked?" column has "Open" in red color to indicate the pin in the row is in need of review. After reviewed, user needs to change it to either "Used & completed" or "Not used & completed".
3 | All other columns before "Schematics Checked?" can help the schematics check.
4 | The cell highlighted in yellow color means it has option for other functions which needs to be selected.
5 | "PCB Layout Checked?" column has "Open" in red color to indicate the pin in the row is in need of review. After reviewed, user needs to change it to either "Used & completed" or "Not used & completed".
6 | All other columns before "PCB layout Checked?" can help the PCB layout check.
7 | "User Comments" column for user making comments; TI may inserts "TI Comments" if needed.
8 | Every PMIC TPS6594xxxx-Q1 needs this checklist.
9
10

## Overall Recommendations
Texas Instruments
TPS6594xxxx-Q1 Schematic and Layout Checklist
Instructions: Use this document as a supplemental checklist to be used with the TPS6594xxxx-Q1 Datasheet. Yellow / Red cells require user input.
No. | Description of System-level Recommendations | Application Actual Settings
1 | Record the applicable NVM_ID & OPN:
2 | BUCK Regulators Input Power Supply Range: 2.8 V to 5.5 V (For most use cases, the minimum input voltage is 3V).
3 | LDO1,2,3 Input Power Supply Range (in regulator mode) : 1.2 V to 5.5 V.
4 | LDO1,2,3 Input Power Supply Range (in load switch mode): 1.7 V to 3.6 V.
5 | LDO4 Input Power Supply Range (in regulator mode) : 2.2 V to 5.5 V.
6 | LDO4 Input Power Supply Range (in load switch mode): 1.2 V to 3.3 V.
7 | Add a 3-pin header (SCL, SDA, GND) for external I2C interface access for debug and NVM programming.
8 | For master devices, VCCA shall have an N-CH MOSFET to connect the output of pre-regulator (VSYS) to PMIC VCCA net for OVP (Over Voltage Protection) and functional safety; the MOSFET gate shall be driven by OVPDRV pin with a recommended 0 Ω resistor in serial for prototype designs
9 | It's required to read through datasheet Application section about VCCA, VSYS_SENSE, and OVPGDRV for more details to protect the device from overvlotage damage caused by pre-regulator failure.

## Power & LDOs (17 pin) Checklist
Pin # | Name | Attribute | Purpose | Connection for functional use | Connection if not used in NVM | Schematics Checked? | User Comments | PCB Layout Recommendation | PCB Layout Checked? | User Comments
1 | AMUXOUT | A/O | Buffered bandgap output | Not connected (Connect to ADC if voltage reference monitoring is needed). | Floating | Open |  | A test point for debug probing | Open
2 | VOUT_LDOVINT | A/O | Output pins of internal LDOs for noise decoupling capacitor | Capacitor: Cmin = 1µF; Ctyp = 2.2µF; Cmax = 4.7µF; Vcap > 6.3V | N/A | Open |  | Place caps as close to these pins as possible (<10mil) on the same layer with at least 3 vias to GND plane. Poor PCB layout may cause issues. | Open
3 | VOUT_LDOVRTC | A/O |  |  | N/A | Open |  |  | Open
4 | VCCA | P | Analog input voltage for the internal LDOs and other internal blocks | Capacitor: Cmin=0.47µF; Ctyp=1µF; Vcap>6.3V | N/A | Open |  | Place the input cap as close as possible; DCR of trace from source to the pin should < 5mΩ. | Open
5 | REFGND1 | GND | System reference ground | Connect to solid ground plane but not the thermal pad on the top layer. | N/A | Open |  | Connect to the second layer which should be ground plane; avoid connecting to thermal pad. | Open
6 | REFGND2 |  |  |  | N/A
7 | VOUT_LDO4 | P/O | LDO4 output voltage | Capacitor: Cmin=1µF; Ctyp=2.2µF + PoL caps; Cmax(outputs)=30µF; Vcap>6.3V | Floating | Open |  | Place the input cap as close as possible; DCR of trace from source to the pin should < 2mΩ. 2.2 µF should be placed close to output pins. | Open
8 | PVIN_LDO4 | P/I | Power input voltage for LDO4 regulator |  | VCCA | Open |  |  | Open
9 | VOUT_LDO3 | P/O | LDO3 output voltage | Capacitor: Cmin=1µF; Ctyp=2.2µF + PoL caps; Cmax(outputs)=30µF; Vcap>6.3V | Floating | Open |  |  | Open
10 | PVIN_LDO3 | P/I | Power input voltage for LDO3 regulator |  | VCCA | Open |  |  | Open
11 | VOUT_LDO2 | P/O | LDO2 output voltage |  | Floating | Open |  |  | Open
12 | PVIN_LDO12 | P/I | Power input voltage for LDO1 and LDO2 regulators |  | VCCA | Open |  |  | Open
13 | VOUT_LDO1 | P/O | LDO1 output voltage |  | Floating | Open |  |  | Open
48 | VIO_IN | P/I | Digital supply input for GPIOs and I/O supply voltage | Capacitor: Cmin=0.47µF; Ctyp=1µF; Vcap>6.3V | N/A | Open |  |  | Open
36 | VBACKUP | P/I | Backup power source input pin | Connect a super cap or coin cell battery | GND | Open |  | A 10mil trace should be < 5 cm. | Open
Note: A=Analog Pin; D=Digital Pin; G=Ground Pin, P=Power Pin, I=Input Pin, O=Output Pin; N/A=Not Applicable (Must be used).

## BUCKs (19 pin) Checklist
Block Function | Pin # | Name | Attribute | Purpose | Connection for functional use | Connection if not used in NVM | Schematics Checked? | User Comments | PCB Layout Recommendation | PCB Layout Checked? | User Comments
BUCK1 | 26 | PVIN_B1 | P | Input power for the BUCK1 converter | Connect to VCCA with low R, L and C; a minimum 10µF local bypass cap in necessary. | VCCA | Open |  | Place the input cap as close as possible to minimize the loop inductance for PVIN_Bx to thermal pad (power GND) ; DCR of trace from source to the pin should < 2mΩ. | Open
| 27 | SW_B1 | D/O | BUCK1 switch node | Connect to inductor | Floating | Open |  | Place the inductor to these pins as close as possible without compromising PVIN; DCR< 1mΩ. | Open
| 28 | [8 empty] | Open
| 22 | FB_B1 | A/I | Output voltage feedback (positive) for the BUCK1 converter. | Connect to CPOL positive in all configurations. | GND | Open |  | Minimum 6mil trace is recommended all the way to the load spot. | Open
BUCK2 | 17 | PVIN_B2 | P | Input power for the BUCK2 converter | Connect to VCCA with low R, L and C; a minimum 10µF local bypass cap in necessary. | VCCA | Open |  | Place the input cap as close as possible to minimize the loop inductance for PVIN_Bx to thermal pad (power GND) ; DCR of trace from source to the pin should < 2mΩ. | Open
| 15 | SW_B2 | D/O | BUCK1 switch node | Connect to inductor | Floating | Open |  | Place the inductor to these pins as close as possible without compromising PVIN; DCR< 1mΩ. | Open
| 16 | [8 empty] | Open
| 21 | FB_B2 | A/I | Output voltage feedback; other purpose depends on phase configuration | Connect the pin to CPOL positive only in 1+1+1+1 all singe phase configuration. In all other phase configurations, connect the pin with FB1 pin as pseudo differential pair trace to CPOL negative. | GND | Open |  | Minimum 6mil trace is recommended all the way to the load spot. Use differential signal routing with FB_B1 when used as negative feedback. | Open
BUCK3 | 45 | PVIN_B3 | P | Input power for the BUCK3 converter | Connect to VCCA with low R, L and C; a minimum 10µF local bypass cap in necessary. | VCCA | Open |  | Place the input cap as close as possible to minimize the loop inductance for PVIN_Bx to thermal pad (power GND) ; DCR of trace from source to the pin should < 2mΩ. | Open
| 43 | SW_B3 | D/O | BUCK1 switch node | Connect to inductor | Floating | Open |  | Place the inductor to these pins as close as possible without compromising PVIN; DCR< 1mΩ. | Open
| 44 | [8 empty] | Open
| 49 | FB_B3 | A/I | Output voltage feedback; other purpose depends on phase configuration | In 2+2, 2+1+1, and 1+1+1+1-ph configs connect to CPOL positive. In other configurations, this pin can be used for external voltage monitoring or connected to GND. | GND | Open |  | Minimum 6mil trace is recommended all the way to the load spot. | Open
BUCK4 | 54 | PVIN_B4 | P | Input power for the BUCK4 converter | Connect to VCCA with low R, L and C; a minimum 10µF local bypass cap in necessary. | VCCA | Open |  | Place the input cap as close as possible to minimize the loop inductance for PVIN_Bx to thermal pad (power GND) ; DCR of trace from source to the pin should < 2mΩ. | Open
| 55 | SW_B4 | D/O | BUCK1 switch node | Connect to inductor | Floating | Open |  | Place the inductor to these pins as close as possible without compromising PVIN; DCR< 1mΩ. | Open
| 56 | [8 empty] | Open
| 50 | FB_B4 | A/I | Output voltage feedback; other purpose depends on phase configuration | In 1+1+1+1, 2+1+1, and 3+1-ph configurations, connect to CPOL positive. In 2+2-ph configuration, connect to CPOL negative. In 4-ph configuration, this pin can be used for external voltage monitoring or connected to GND. | GND | Open |  | Minimum 6mil trace is recommended all the way to the load spot. Use differential signal routing with FB_B3 when used as negative feedback. | Open
BUCK5 | 35 | PVIN_B5 | P | Input power for BUCK5 converter | Connect to VCCA with low R, L and C; a minimum 10µF local bypass cap in necessary. | VCCA | Open |  | Place the input cap as close as possible to minimize the loop inductance for PVIN_Bx to thermal pad (power GND) ; DCR of trace from source to the pin should < 2mΩ. | Open
| 34 | SW_B5 | D/O | BUCK5 switch node | Connect to inductor | Floating | Open |  | Place the inductor to these pins as close as possible without compromising PVIN; DCR< 1mΩ. | Open
| 37 | FB_B5 | A/I | Output voltage feedback (positive) for BUCK5 | Connect to CPOL positive. | GND | Open |  | 6mil trace is recommended all the way to the load spot. | Open
Note: 1. A=Analog Pin; D=Digital Pin; G=Ground Pin, P=Power Pin, I=Input Pin, O=Output Pin; N/A=No Avoid (Must be used). 2. All bucks' output capacitance shall be determined based on the applications section of the datasheet and place between the inductor and the load.

## GPIOs (11 pin) Checklist
GPIO # | Pin # | Internal Domain | Function Name | I/O | Purpose | Connection for functional use | Connection if not used in NVM | Schematics Checked? | User Comments | PCB Layout Recommandation | PCB Layout Checked? | User Comments
GPIO1 | 32 | VIO_IN | SCL_I2C2/CS_SPI | I | WatchDog I2C serial clock or SPI CS signal | External pull-up when used as I2C clock | Ground | Open |  | Minimum 6mil trace is recommended; but length depends on speed of the I2C clock. | Open
GPIO2 | 33 | VIO_IN | SDA_I2C2/SDO_SPI | O | WatchDog I2C serial data or SPI data out signal | External pull-up when used as I2C data | Floating | Open |  | Minimum 6mil trace is recommended; but length depends on speed of the I2C clock. | Open
GPIO3 | 46 | VRTC (1.8V) | GPIO3 | D/I/O | GPIO | See note 3 | See note 3 | Open |  | Minimum 6mil trace is recommended | Open
GPIO4 | 47 | VRTC (1.8V) | GPIO4 | D/I/O | GPIO | See note 3 | See note 3 | Open |  | Minimum 6mil trace is recommended | Open
GPIO5 | 23 | VINT | SCLK_SPMI | D/I/O | SPMI serial interface clock signal. | It's clock output from master PMIC and it's an input clock signal for slave PMIC. | Floating on master; Ground on slave | Open |  | High frequency signal, 6 mil trace is max; 2 inches is the longest. | Open
GPIO6 | 24 | VINT | SDATA_SPMI | D/I/O | SPMI serial interface data signal. | It's a high speed digital bidirectional signal. | Floating | Open |  | High frequency signal, 6 mil trace is max; 2 inches is the longest. | Open
GPIO7 | 18 | VIO_IN | GPIO7 | D/I/O | GPIO | See note 3 | See note 3 | Open |  | Minimum 6mil trace is recommended | Open
GPIO8 | 41 | VIO_IN | GPIO8 | D/I/O | GPIO | See note 3 | See note 3 | Open |  | Minimum 6mil trace is recommended | Open
GPIO9 | 19 | VIO_IN | GPIO9 | D/I/O | GPIO | See note 3 | See note 3 | Open |  | Minimum 6mil trace is recommended | Open
GPIO10 | 42 | VIO_IN | GPIO10 | D/I/O | GPIO | See note 3 | See note 3 | Open |  | Minimum 6mil trace is recommended | Open
GPIO11 | 53 | VIO_IN | GPIO11 | D/I/O | GPIO | See note 3 | See note 3 | Open |  | Minimum 6mil trace is recommended | Open
Note 1. "Function Name" column has pull down menu to allow user to pick up the function of the pin used in specified application. 2. A=Analog Pin; D=Digital Pin; G=Ground Pin, P=Power Pin, I=Input Pin, O=Output Pin; N/A=No Avoid (Must be used). 3. It depends on its NVM configuration; when it's an input, it needs a same logic level driving source either by an external signal, or PU/PD resistor (internal PU/PD resistor value is 400 kΩ +/-30%). When it's a PP (Push-Pull) or OD(Open Drain) output with internal pull-up (resistor value is 400 kΩ +/-30%), then external signal's logic level and driving capability specs need to be met; when it's an OD(Open Drain) output without internal pull-up, then external signal's logic level could be any defined by external logic and up to 5.5V; driving capability specs still need to be met. 4. External pull-up/down resistor value depends on application consideration; 10 kΩ is recommended in normal application cases.

## Misc (10 pin) Checklist
Function Block | Pin # | Internal Domain | Name | I/O | Purpose | Connection for functional use | Connection if not used in NVM | Schematics Checked? | User Comments | PCB Layout Recommendation | PCB Layout Checked? | User Comments
CRYSTAL OSCILLATOR | 38 | VRTC | OSC32KIN | A/I | 32-kHz crystal oscillator amplifier input | Crystal pin and a cap which value depending on the crystal datasheet | GND | Open |  | Minimum 6mil trace is recommended | Open
| 39 |  | OSC32KOUT | A/O | 32-kHz crystal oscillator amplifier output | Crystal pin and a cap which value depending on the crystal datasheet | Floating | Open |  | Minimum 6mil trace is recommended | Open
| 40 |  | OSC32KCAP | A/O | Internal 32-kHz OSC power supply decoupling pin | connect a 0.1uF/6.3V cap for internal power decoupling | Floating | Open |  | Place the cap as close as possible to the pin. | Open
I2C / SPI | 30 | VIO | SDA_I2C1 | D/I/O | I2C serial bidirectional data (I2C_SPI_SEL = '0') | Pull-up resistor; resistor value depends on I2C speed and PCB trace capacitance. | GND | Open |  | Trace shall be 6mil to 10mil; length is depends on the frequency of the signal. | Open
| 31 |  | SCL_I2C1 | D/I | I2C serial bidirectional clock (I2C_SPI_SEL = '0') | Pull-up resistor; resistor value depends on I2C speed and PCB trace capacitance. | GND | Open |  | Trace shall be 6mil to 10mil; length is depends on the frequency of the signal. | Open
Control Input /Status Output | 20 | VCCA | ENABLE | D/I | Level sensitive power on/off control; active high. | Connect to a power control signal from processor when programmed as single PMIC or master PMIC; Connect to master PMIC's VOUT_LDOVINT trhoguh a 10 kΩ resistor when programmed as a slave PMIC. Add test point for debug purposes. | N/A | Open |  | Minimum 6mil trace is recommended | Open
| 29 |  | EN_DRV | D/O | Output signal to indicate the device entering safe state | Internal pullup to VCCA supply when output driven high to indicate entering safe mode. | Floating | Open |  | Minimum 6mil trace is recommended | Open
| 14 | VIO | nINT | D/O | Interrupt output. Active low | Connect a pull-up resistor for no interrupt state. | Floating | Open |  | Minimum 6mil trace is recommended | Open
| 25 | VIO | nRSTOUT | D/O | System reset or power on reset output (low = reset, high= active or sleep) | 10k Pull-Up to VIO internally if configured as Push- Pull; or, Open-drain with external pull-up resistor (driven low if no VINT). | Floating | Open |  | Minimum 6mil trace is recommended | Open
OVP | 51 | Up to 12V | VSYS_SENSE | A/I | Analog input sense pin | Connect to a 10V Zener diode to GND for protection and two 240 Ω resistors in series to VSYS for sensing | GND | Open |  | 240 Ω resistors should have 90° offset to reduce short risk | Open
| 52 |  | OVPGDRV | D/O | Gate drive output for input over voltage protection FET | Connect to FET gate for over voltage protection. All slave PMICs should leave this pin floating. | Floating | Open |  | Minimum 6mil trace is recommended | Open
Thermal Pad | 57 | GND | PGND/Thermal Pad | N/A | Power Ground, which is also the thermal pad of the package. | Connect to top layer power ground polygon | N/A | Open |  | Connect to the second layer (ground plane) by at least 16 vias (hole size>10mil) | Open
Note: 1. A=Analog Pin; D=Digital Pin; G=Ground Pin, P=Power Pin, I=Input Pin, O=Output Pin; N/A=No Avoid (Must be used). 2. External pull-up/down resistor value depends on application consideration; 10 kΩ is recommended in normal application cases. 3. The over voltage protection MOSFET needs to meet some specs; it's recommended to use NVMFS4C05NT1G or similar MOSFET device.

## Abbreviations
NO. | Abbreviation | Meaning
1 | POL | Point of Load
2 | CPOL | Capacitance at the Point of Load
3 | NVM | Non-Volatile Memory
4 | OVP | Over Voltage Protection
5
6
7
8
9
10
`

## GPIO Lookup (hidden)
GPIO # | Pin # | Internal Domain | Function Name | I/O | Purpose | Connection for functional use | Connection if not used | Schematics Checked? | PCB Layout Recommandation | PCB Checked? | Comments
GPIO1 | 32 | VIO_IN | GPIO1 | D/I/O | GPIO | See note 3 | See note 3 | Open | Minimum 6mil trace is recommended | Open
|  |  | SCL_I2C2/CS_SPI | I | WatchDog I2C serial clock or SPI CS signal | External pull-up when used as I2C clock | Ground | Open | Minimum 6mil trace is recommended; but length depends on speed of the I2C clock. | Open
|  |  | nRSTOUT_SoC | O | SoC reset or power on output (Active Low) | Push-pull with 10k in series for weak driving to detect external pull down or Open-drain with external pull-up resistor | Floating | Open | Minimum 6mil trace is recommended | Open
|  |  | NSLEEP1 | I | Sleep request signal for the device to go to lower power states (Active Low) | A falling edge generates a sleep request; a rising edge reverses it. | Ground | Open | Minimum 6mil trace is recommended | Open
|  |  | NSLEEP2 | I | Sleep request signal for the device to go to lower power states (Active Low) | A falling edge generates a sleep request; a rising edge reverses it. | Ground | Open | Minimum 6mil trace is recommended | Open
|  |  | WKUP1 | I | Wake up the device in to ACTIVE state | A detected rising or falling edge | Ground | Open | Minimum 6mil trace is recommended | Open
|  |  | WKUP2 | I | Wakes up the device in to MCU state | A detected rising or falling edge | Ground | Open | Minimum 6mil trace is recommended | Open
GPIO2 | 33 |  | GPIO2 | D/I/O | GPIO | See note 3 | See note 3 | Open | Minimum 6mil trace is recommended | Open
|  |  | SDA_I2C2/SDO_SPI | O | WatchDog I2C serial data or SPI data out signal | External pull-up when used as I2C data | Floating | Open | Minimum 6mil trace is recommended; but length depends on speed of the I2C clock. | Open
|  |  | TRIG_WDOG | I | Watchdog trigger input signal for Watchdog Trigger mode. | A rising edge followed by a stable logic-high level >30uS is a trigger. | Ground | Open | Mminimum 6mil trace is recommended | Open
|  |  | NSLEEP1 | I | See GPIO1 at the same function | See GPIO1 at the same function | Ground | Open | Mminimum 6mil trace is recommended | Open
|  |  | NSLEEP2 | I |  |  | Ground | Open | Mminimum 6mil trace is recommended | Open
|  |  | WKUP1 | I |  |  | Ground | Open | Mminimum 6mil trace is recommended | Open
|  |  | WKUP2 | I |  |  | Ground | Open | Mminimum 6mil trace is recommended | Open
GPIO3 | 46 | VRTC (1.8V) | GPIO3 | D/I/O | GPIO | See note 3 | See note 3 | Open | Minimum 6mil trace is recommended | Open
|  |  | CLK32KOUT | O | The output of the 32KHz crystal oscillator clock | One pin of a crystal and one pin of a cap which has another pin to GND | Floating | Open | Minimum 6mil trace is recommended | Open
|  |  | nERR_SoC | I | The system error count down input signal from the SoC (Active Low) | Voltage level on the pin remains low for a time equal or longer than the deglitch-time | Floating | Open | Minimum 6mil trace is recommended | Open
|  |  | NSLEEP1 | I | See GPIO1 at the same function | See GPIO1 at the same function |  | Open | Minimum 6mil trace is recommended | Open
|  |  | NSLEEP2 | I |  |  |  | Open | Minimum 6mil trace is recommended | Open
|  |  | LP_WKUP1 | I | Waking Up the device from LP STANDBY to ACTIVE state | A detected rising or falling edge |  | Open | Minimum 6mil trace is recommended | Open
|  |  | LP_WKUP2 | I | Waking Up the device from LP STANDBY to MCU state | A detected rising or falling edge |  | Open | Minimum 6mil trace is recommended | Open
GPIO4 | 47 |  | GPIO4 | D/I/O | GPIO | See note 3 | See note 3 | Open | Minimum 6mil trace is recommended | Open
|  |  | CLK32KOUT | O | See GPIO3 at the same function | See GPIO3 at the same function | Floating | Open | Minimum 6mil trace is recommended | Open
|  |  | NSLEEP1 | I | See GPIO1 at the same function | See GPIO1 at the same function | Ground | Open | Minimum 6mil trace is recommended | Open
|  |  | NSLEEP2 | I |  |  | Ground | Open | Minimum 6mil trace is recommended | Open
|  |  | LP_WKUP1 | I | See GPIO3 at the same function | See GPIO3 at the same function | Ground | Open | Minimum 6mil trace is recommended | Open
|  |  | LP_WKUP2 | I |  |  | Ground | Open | Minimum 6mil trace is recommended | Open
GPIO5 | 23 | VINT (1.8V) | GPIO5 | D/I/O | GPIO | See note 3 | See note 3 | Open | Minimum 6mil trace is recommended | Open
|  |  | SCLK_SPMI | D/I/O | SPMI serial interface clock signal. | It's clock output from master PMIC and it's an input clock signal for slave PMIC. | Floating on master; Ground on slave | Open | High frequency signal, 6 mil trace is max; 2 inches is the longest. | Open
|  |  | NSLEEP1 | I | See GPIO1 at the same function | See GPIO1 at the same function | Ground | Open | Minimum 6mil trace is recommended | Open
|  |  | NSLEEP2 | I |  |  | Ground | Open | Minimum 6mil trace is recommended | Open
|  |  | WKUP1 | I |  |  | Ground | Open | Minimum 6mil trace is recommended | Open
|  |  | WKUP2 | I |  |  | Ground | Open | Minimum 6mil trace is recommended | Open
GPIO6 | 24 |  | GPIO6 | D/I/O | GPIO | See note 3 | See note 3 | Open | Minimum 6mil trace is recommended | Open
|  |  | SDATA_SPMI | D/I/O | SPMI serial interface data signal. | It's a high speed digital bidirectional signal. | Floating | Open | High frequency signal, 6 mil trace is max; 2 inches is the longest. | Open
|  |  | NSLEEP1 | I | See GPIO1 at the same function | See GPIO1 at the same function | Ground | Open | Minimum 6mil trace is recommended | Open
|  |  | NSLEEP2 | I |  |  | Ground | Open | Minimum 6mil trace is recommended | Open
|  |  | WKUP1 | I |  |  | Ground | Open | Minimum 6mil trace is recommended | Open
|  |  | WKUP2 | I |  |  | Ground | Open | Minimum 6mil trace is recommended | Open
GPIO7 | 18 | VIO_IN | GPIO7 | D/I/O | GPIO | See note 3 | See note 3 | Open | Minimum 6mil trace is recommended | Open
|  |  | nERR_MCU | I | The system error count down input signal from the MCU (Active Low) | Voltage level on the pin remains low for a time equal or longer than the deglitch-time | Floating | Open | Minimum 6mil trace is recommended | Open
|  |  | NSLEEP1 | I | See GPIO1 at the same function | See GPIO1 at the same function | Ground | Open | Minimum 6mil trace is recommended | Open
|  |  | NSLEEP2 | I |  |  | Ground | Open | Minimum 6mil trace is recommended | Open
|  |  | WKUP1 | I |  |  | Ground | Open | Minimum 6mil trace is recommended | Open
|  |  | WKUP2 | I |  |  | Ground | Open | Minimum 6mil trace is recommended | Open
GPIO8 | 41 |  | GPIO8 | D/I/O | GPIO | See note 3 | See note 3 | Open | Minimum 6mil trace is recommended | Open
|  |  | SYNCCLKOUT | O | A clock output synchronized to the switching clock signals for the bucks | Push-pull output to Toggle external Buck convertor | Floating | Open | Minimum 6mil trace is recommended; trace length shall be less than 2 inches. | Open
|  |  | DISABLE_WDOG | I | The input to disable the watchdog monitoring function | A logic-high level for longer than tWD_DIS prior to the moment the device releases the nRSTOUT pin | Ground | Open | Minimum 6mil trace is recommended. | Open
|  |  | CLK32KOUT | O | See GPIO3 at the same function | See GPIO3 at the same function | Floating | Open | Minimum 6mil trace is recommended | Open
|  |  | NSLEEP1 | I | See GPIO1 at the same function | See GPIO1 at the same function | Ground | Open | Minimum 6mil trace is recommended | Open
|  |  | NSLEEP2 | I |  |  | Ground | Open | Minimum 6mil trace is recommended | Open
|  |  | WKUP1 | I |  |  | Ground | Open | Minimum 6mil trace is recommended | Open
|  |  | WKUP2 | I |  |  | Ground | Open | Minimum 6mil trace is recommended | Open
GPIO9 | 19 |  | GPIO9 | D/I/O | GPIO | See note 3 | See note 3 | Open | Minimum 6mil trace is recommended | Open
|  |  | PGOOD | O | Output for valid regulator output voltages | PP or OD and polarity by NVM | Floating | Open | Minimum 6mil trace is recommended | Open
|  |  | SYNCCLKOUT | O | See GPIO8 at the same function | See GPIO8 at the same function | Floating | Open | Minimum 6mil trace is recommended; trace length shall be less than 2 inches. | Open
|  |  | DISABLE_WDOG | I |  |  |  | Open | Minimum 6mil trace is recommended | Open
|  |  | NSLEEP1 | I | See GPIO1 at the same function | See GPIO1 at the same function | Ground | Open | Minimum 6mil trace is recommended | Open
|  |  | NSLEEP2 | I |  |  | Ground | Open | Minimum 6mil trace is recommended | Open
|  |  | WKUP1 | I |  |  | Ground | Open | Minimum 6mil trace is recommended | Open
|  |  | WKUP2 | I |  |  | Ground | Open | Minimum 6mil trace is recommended | Open
GPIO10 | 42 |  | GPIO10 | D/I/O | GPIO | See note 3 | See note 3 | Open | Minimum 6mil trace is recommended | Open
|  |  | SYNCCLKIN | I | External switching clock input for BUCK | PPD input to be troggled by external clock | Ground | Open | Minimum 6mil trace is recommended; trace length shall be less than 2 inches. | Open
|  |  | SYNCCLKOUT | O | See GPIO8 at the same function | See GPIO8 at the same function | Floating | Open | Minimum 6mil trace is recommended | Open
|  |  | CLK32KOUT | O | See GPIO3 at the same function | See GPIO3 at the same function | Floating | Open | Minimum 6mil trace is recommended | Open
|  |  | NSLEEP1 | I | See GPIO1 at the same function | See GPIO1 at the same function | Ground | Open | Minimum 6mil trace is recommended | Open
|  |  | NSLEEP2 | I |  |  | Ground | Open | Minimum 6mil trace is recommended | Open
|  |  | WKUP1 | I |  |  | Ground | Open | Minimum 6mil trace is recommended | Open
|  |  | WKUP2 | I |  |  | Ground | Open | Minimum 6mil trace is recommended | Open
GPIO11 | 53 |  | GPIO11 | D/I/O | GPIO | See note 3 | See note 3 | Open | Minimum 6mil trace is recommended | Open
|  |  | TRIG_WODG | I | See GPIO2 at the same function | See GPIO2 at the same function | Ground | Open | Minimum 6mil trace is recommended | Open
|  |  | nRSTOUT_SoC | O | See GPIO1 at the same function | See GPIO1 at the same function | Floating | Open | Minimum 6mil trace is recommended | Open
|  |  | NSLEEP1 | I |  |  | Ground | Open | Minimum 6mil trace is recommended | Open
|  |  | NSLEEP2 | I |  |  | Ground | Open | Minimum 6mil trace is recommended | Open
|  |  | WKUP1 | I |  |  | Ground | Open | Minimum 6mil trace is recommended | Open
|  |  | WKUP2 | I |  |  | Ground | Open | Minimum 6mil trace is recommended | Open
Note 1. A=Analog Pin; D=Digital Pin; G=Ground Pin, P=Power Pin, I=Input Pin, O=Output Pin; N/A=No Avoid (Must be used). 2: It depends on its configuration; when it's an input, external signal internal pull-up or pull-down (resistor value is 400 kΩ +/-30%), otherwise, ground connection is needed. When it's a PP (Push-Pull) or OD(Open Drain) output with internal pull-up (resistor value is 400 kΩ +/-30%), then external signal's logic level and driving capability specs need to be met; when it's an OD(Open Drain) output without internal pull-up, then external signal's logic level could be any defined by external logic and up to 5.5V; driving capability specs still need to be met.

## Revision History
Rev. # | Date | Changes | Reason | By
0.8 | 2019-12-30 | Initial release | Initial release | Phil Yi
1 | 2020-02-10 | Implemented all team review feedback | Implemented feedback from a team review. | Phil Yi
1.1 | 2020-02-17 | VSYS_SENSE to GND when not used | Slave PMIC doesn't use this pin for Vsys sense. | Phil Yi
1.2 | 2020-12-04 | Remove SPMI 1 MOhm PD resistor request | Leo PG2.0 is not required; an internal pulldown implemented. | Phil Yi
1.3 | 2021-10-12 | Added a "How to use" worksheet. | Guide user to use the checklist properly. | Phil Yi
1.4 | 2021-11-04 | Caps placement for internal LDOs: VINT and VRTC. | Emphasizing caps placement for best internal LDOs performance. | Phil Yi

## Misc Lookup (hidden)
SDA_I2C1 | D/I/O | I2C serial bidirectional data (I2C_SPI_SEL = '0') | Pull-up resistor; resistor value depends on I2C speed and PCB trace capacitance. | GND | Open | Trace shall be 6mil to 10mil; length is depends on the frequency of the signal.
SDI_SPI | D/I | SPI input data signal (I2C_SPI_SEL = '1') | Push-pull driving by SPI master; PCB trace length is limited by SPI speed. | GND | Open | Trace shall be 6mil to 10mil; length is depends on the frequency of the signal.
SCL_I2C1 | D/I | I2C serial bidirectional clock (I2C_SPI_SEL = '0') | Pull-up resistor; resistor value depends on I2C speed and PCB trace capacitance. | GND | Open | Trace shall be 6mil to 10mil; length is depends on the frequency of the signal.
SCK_SPI | D/I | SPI clock signal (I2C_SPI_SEL = '1') | Push-pull driving by SPI master; PCB trace length is limited by SPI speed. | GND | Open | Trace shall be 6mil to 10mil; length is depends on the frequency of the signal.
nPWRON | D/I | Active by falling edge external power on/off control | A pull-up resistor with a button to be able to generate an active falling edge. Add test point for debug purposes. | N/A | Open | Minimum 6mil trace is recommended
ENABLE | D/I | Level sensitive power on/off control; active high. | Connect to a power control signal from processor when programmed as single PMIC or master PMIC; Connect to master PMIC's VOUT_LDOVINT trhoguh a 10 kΩ resistor when programmed as a slave PMIC. Add test point for debug purposes. | N/A | Open | Minimum 6mil trace is recommended