## TRF3765_C_ENG BILL OF MATERIALS
BILL OF MATERIALS
|  |  | TRF3765 REV D INTEGER | 2011-10-04
Item Number | Quantity | Note | Part Reference | Value | PCB Footprint | Mfr_Name | Mfr_Part_Number
1 | 6 |  | C1 C4 C33 C34 C36 C66 | .1uF | 0402 | PANASONIC | ECJ-0EB1C104K
2 | 13 |  | C2 C5 C9 C23 C28 C37 C39 C40 C45 C50 C53 C54 C68 | 1uF | 0402 | PANASONIC | ECJ-0EB1A105M
3 | 8 |  | C3 C12 C13 C18 C21 C52 C56 C59 | 10nF | 0402 | MURATA | GRM155R71E103KA01D
4 | 8 |  | C6 C11 C31 C32 C38 C41 C46 C47 | 47pF | 0402 | AVX CORP | GRM1555C1H470JZ01
5 | 5 |  | C7 C27 C48 C49 C55 | 27pF | 0402 | AVX | 04025A270JAT2A
6 | 6 |  | C8 C10 C22 C24 C51 C57 | 4.7pF | 0402 | MURATA | GRM1555C1H4R7CZ01D
7 | 1 |  | C14 | 4.7pF | 0402 | PANASONIC | ECD-G0E4R7B
8 | 0 | DNI | C15 | 2.2pF | 0402 | PANASONIC | ECD-G0E2R2B_DNI | UPDATED 8/30/11
9 | 0 | DNI | C16 C30 C43 | .1uF | 0402 | PANASONIC | ECJ-0EB1A104K_DNI
10 | 0 | DNI | C17 C44 | 47pF | 0603 | MURATA | GRM1885C1H470JA01D_DNI
11 | 1 |  | C19 | 560pF | 0402 | MURATA | GRM155R71H561KA01D
12 | 3 |  | C20 C29 C35 | 47pF | 0402 | PANASONIC | ECJ-0EC1H470J
13 | 1 |  | C25 | .01uF | 0402 | PANASONIC | ECJ-0EB1E103K
14 | 1 |  | C26 | 22pF | 0402 | PANASONIC | ECJ-0EC1H220J
15 | 3 |  | C42 C58 C69 | 100uF | 1210 | PANASONIC | ECJ-4YB0J107M
16 | 3 |  | C62 C64 C65 | 1uF | 0805 | TDK CORP | C2012X5R1E105K
17 | 9 |  | C63 C70 C73 C75 C76 C78 C79 C80 C81 | 10uF | 0603 | MURATA | GRM188R60J106ME47D
18 | 1 |  | C67 | 100pF | 0402 | MURATA | GRM1555C1H101JZ01D
19 | 0 | DNI | C72 | 0.1uF | 0402 | PANASONIC | ECJ-0EB1A104K_DNI
20 | 1 |  | C74 | 160pF | 0603 | TDK Corp | C1608C0G1H161J
20B | 1 |  | C82 | 4.7uF | 0805 | TDK CORP | C2012X5R1A475K/0.86 | UPDATED 10/4/11
21 | 2 |  | D1 D2 | LED AMBER | LED_0805 | PANASONIC | LNJ406K54RX
22 | 11 |  | FB1 FB2 FB4 FB5 FB6 FB8 FB10 FB12 FB13 FB14 FB15 | 1K | IND_0402 | MURATA | BLM15AG102SN1
23 | 1 |  | FB7 | 120 | IND_0402 | MURATA | BLM15AG121SNIB
24 | 0 | DNI | FB11 | 1K | IND_0402 | MURATA | BLM15AG102SN1_DNI
25 | 10 |  | J1 J2 J3 J4 J5 J6 J8 J9 J10 J11 | SMA_END_JACK | SMA_SMEL_250x215 | Johnson Components | 142-0711-821
26 | 1 |  | J7 | USB_SUPER-MINI_AB | CON_SMRT_USBMNE20_F | ACON | MNE20-5G5P10
27 | 5 |  | JP1 JP2 JP3 JP4 JP5 | JUMPER_1X2_100 | HDR_THVT_1X2_100_M | SAMTEC | TSW-102-07-L-S
28 | 4 | OR EQUIVALENT | MT1 MT2 MT3 MT4 | STANDOFF 4-40 X .500" ALUM | mfg125_plated | KEYSTONE | 3480
29 | 0 | DNI | R1 R16 | 49.9 | 0402 | PANASONIC | ERJ-2RKF49R9X_DNI
30 | 13 |  | R2 R3 R4 R7 R9 R11 R13 R15 R29 R31 R33 R35 R45 | 0 | 0402 | PANASONIC | ERJ-2GE0R00X
31 | 1 |  | R5 | 4.99K | 0402 | PANASONIC | ERJ-2RKF4991X
32 | 1 |  | R6 | 10K | 0402 | PANASONIC | ERJ-2RKF1002X
33 | 2 |  | R8 R19 | 15K | 0402 | PANASONIC | ERJ-2GEJ153X
34 | 0 | DNI | R10 R12 R18 R30 R32 R34 R36 R37 R39 R40 R46 | 0 | 0402 | PANASONIC | ERJ-2GE0R00X_DNI
35 | 0 | DNI | R14 | 10K | 0402 | PANASONIC | ERJ-2GEJ103X_DNI
36 | 1 |  | R17 | 1K | 0402 | PANASONIC | ERJ-2GEJ102X
37 | 1 |  | R20 | 1M | 0402 | PANASONIC | ERJ-2RKF1004X
38 | 8 |  | R21 R22 R23 R24 R25 R26 R27 R28 | 100 | 0402 | PANASONIC | ERJ-2RKF1000X
39 | 2 |  | R38 R41 | 0 | 0603 | Panasonic | ERJ-3GEY0R00V | Updated 9-1-11
40 | 3 |  | R47 R48 R54 | 10K | 0603 | PANASONIC | ERJ-3EKF1002V
41 | 1 |  | R49 | 52.3K | 0603 | PANASONIC | ERJ-3EKF5232V
42 | 2 |  | R50 R52 | 31.6K | 0603 | PANASONIC | ERJ-3EKF3162V
43 | 2 |  | R51 R53 | 10.2K | 0603 | PANASONIC | ERJ-3EKF1022V
44 | 0 | DNI | SH1 SH2 SH3 SH4 SH5 | RF SHIELD | MFG053_PTH | LEADER TECH | SL-10797 | DO NOT INSTALL
45 | 0 | DNI | SJP1 | SOLDER JUMPER, 0603 | SJP3_JUMPER | DNI | DNI
46 | 8 |  | TP1 TP4 TP11 TP14 TP27 TP28 TP29 TP30 | BLK | TP_THVT_100_RND | KEYSTONE | 5001K
46B | 1 |  | TP3 | BLK | TESTPOINT_62DIA | KEYSTONE | 5011K | UPDATED 10/4/11
47 | 2 |  | TP2 TP24 | WHT | TESTPOINT_62DIA | KEYSTONE | 5012K | UPDATED 10/4/11
48 | 1 |  | TP5 | RED | TESTPOINT_62DIA | KEYSTONE | 5010K | UPDATED 10/4/11
49 | 12 |  | TP6 TP7 TP8 TP9 TP10 TP12 TP13 TP19 TP20 TP21 TP22 TP23 | GRN | TP_THVT_100_RND | KEYSTONE | 5116K
50 | 4 |  | TP15 TP16 TP17 TP18 | BLU | TP_THVT_100_RND | KEYSTONE | 5117K
51 | 2 |  | TP25 TP26 | PURPLE | TP_THVT_100_RND | KEYSTONE | 5119K
52 | 1 |  | U1 | TRF3765 | QFN_32_197X197_20_PWRPAD | TI | TRF3765
53 | 1 |  | U2 | FT245RL | ssop_28_413x220_26 | FTDI Chip | FT245RL
54 | 2 |  | U3 U4 | TPS74201RGW | QFN_20_199X199_0P65MM | TI | TPS74201RGW | updated 7/6/11
55 | 1 |  | U5 | TPS7A8001 | SON_8_3MMX3MM_0P65MM | TI | TPS7A8001DRB
56 | 1 |  | Y1 | TSM75-1148-40.000M | OSC_4_SM_295x197 | Transko | TSM75-1148-40.000M
57 | 1 | TI Supplied |  | BARE BOARD, TRF3765 |  | DDi | TRF3765 REV C
58 | 4 | OR EQUIVALENT |  | SCREW PHIL 4-40 X 3/8" |  | Building Fasteners | PMSSS 440 0038 PH
59 | 2 |  |  | SHUNT |  | KELTRON | MJ-5.97-G OR EQUIVALENT
60 | 1 |  |  | SHUNT-JUMPER-0603 |  | PANASONIC | ERJ-3GE0R00X
NOTES:
1. DNI = DO NOT INSTALL THIS ITEM.
2. USE WATER SOLUBLE FLUX DURING BOARD ASSEMBLY. RoHS COMPLIANT AND LEAD FREE ASSEMBLY.
3. INSTALL ITEM 59:
JP2 PINS 1-2
JP3 PINS 1-2
4. INSTALL ITEM 60:
SJP1 PINS 2-3