## Version History
IBIS model version history
| Version | Release Data | Description
| 1.0 | 2020-08-15 | Initial Release Released fro all pins in all voltage modes
| 1.1 | 2020-10-18 | Corrected assignment to PIN 33 Changed NC/DNC nomenclature Corrected syntax error in [Manufacturer]
| 1.2 | 2020-11-02 | Changed the model for INT_N pin
| 2.0 | 04-27-21 | Changed models for gtx_mrx_* models Added slow mode models for gtx_mrx_* models
Readme version history
| Version | Release Data | Description
| 1.0 | 2020-11-02 | Initial Release Released for RGMII, RMII, SGMII
| 2.0 | 04-27-21 | Release for RevB Changes in the MAC output pins Added slow mode for MAC output buffers

## Notes
Notes
1 | Models are generated for three voltage modes (1.8V, 2.5V, 3.3V) of VDDIO & VDDMAC
2 | VDDA and VSLEEP have only 3.3V support
3 | Some of the pins supplied by VDDIO, some by VDDMAC and some by VSLEEP. For configurations with different VDDIO, VDDMAC voltages, models for each of the pins have to be chosen according to their supply domain. (as described in the pin mapping sheets)
4 | Package parasitics are captured
5 | Models are generated for default strap modes
6 | Pins 23,24 and 32,33 are differential
7 | INT_N is modeled for bit period > 500ns
Corner Name | Detail
Typ | Nominal silicon, Nominal supply voltage, 27C
Min | Slow corner, Min functional supply voltage , 125C
Max | Fast corner, Max functional voltage,-40C

## pin_mapping_sgmii
Pin No | Pin Name | Model Name | Supply Domain | Default direction (functional mode) | Model Selector | Model selector description
1 | MDC | mdio_mtx_grx | VDDIO | Input | mdio_mtx_grx_1p8v | for 1.8V vddio
[5 empty] | mdio_mtx_grx_2p5v | for 2.5V vddio
[5 empty] | mdio_mtx_grx_3p3v | for 3.3V vddio
2 | INT_N | intn | VDDIO | Output | intn_1p8v | for 1.8V vddio
[5 empty] | intn_1p8v | for 2.5V vddio
[5 empty] | intn_1p8v | for 3.3V vddio
3 | RESET_N | mdio_mtx_grx_pu | VDDIO | Input | mdio_mtx_grx_pu_1p8v | for 1.8V vddio
[5 empty] | mdio_mtx_grx_pu_2p5v | for 2.5V vddio
[5 empty] | mdio_mtx_grx_pu_3p3v | for 3.3V vddio
4 | XO | NC |  |  | - | No model attached
5 | XI | NC |  |  | - | No model attached
6 | LED_1 | gtx_mrx | VDDIO | Output | gtx_mrx_1p8v | for 1.8V vddmac, default slew mode
[5 empty] | gtx_mrx_2p5v | for 2.5V vddmac, default slew mode
[5 empty] | gtx_mrx_3p3v | for 3.3V vddmac, default slew mode
[5 empty] | gtx_mrx_s_1p8v | for 1.8V vddmac, slow mode
[5 empty] | gtx_mrx_s_2p5v | for 2.5V vddmac, slow mode
[5 empty] | gtx_mrx_s_3p3v | for 3.3V vddmac, slow mode
7 | VSLEEP | POWER | - |  | - | -
8 | WAKE | wake | VSLEEP | Input | wake_3p3v | For 3.3V VSLEEP
9 | NC1 | NC | - |  | - | -
10 | INH | inh | VSLEEP | Output | inh_3p3v | for 3.3V vsleep
11 | VDDA3P3V | POWER | - |  | - | -
12 | TRD_P | NC | VDDA |  | - | No model attached
13 | TRD_M | NC | VDDA |  | - | No model attached
14 | RX_ER | gtx_mrx_4lvlstp | VDDMAC | Input | gtx_mrx_4lvlstp_1p8v | for 1.8V vddmac, default slew mode
[5 empty] | gtx_mrx_4lvlstp_2p5v | for 2.5V vddmac, default slew mode
[5 empty] | gtx_mrx_4lvlstp_3p3v | for 3.3V vddmac, default slew mode
[5 empty] | gtx_mrx_4lstp_s_1p8v | for 1.8V vddmac, slow mode
[5 empty] | gtx_mrx_4lstp_s_2p5v | for 2.5V vddmac, slow mode
[5 empty] | gtx_mrx_4lstp_s_3p3v | for 3.3V vddmac, slow mode
15 | RX_CTRL | gtx_mrx_4lvlstp | VDDMAC | Input | gtx_mrx_4lvlstp_1p8v | for 1.8V vddmac, default slew mode
[5 empty] | gtx_mrx_4lvlstp_2p5v | for 2.5V vddmac, default slew mode
[5 empty] | gtx_mrx_4lvlstp_3p3v | for 3.3V vddmac, default slew mode
[5 empty] | gtx_mrx_4lstp_s_1p8v | for 1.8V vddmac, slow mode
[5 empty] | gtx_mrx_4lstp_s_2p5v | for 2.5V vddmac, slow mode
[5 empty] | gtx_mrx_4lstp_s_3p3v | for 3.3V vddmac, slow mode
16 | CLKOUT | gtx_mrx | VDDMAC | Output | gtx_mrx_1p8v | for 1.8V vddmac, default slew mode
[5 empty] | gtx_mrx_2p5v | for 2.5V vddmac, default slew mode
[5 empty] | gtx_mrx_3p3v | for 3.3V vddmac, default slew mode
[5 empty] | gtx_mrx_s_1p8v | for 1.8V vddmac, slow mode
[5 empty] | gtx_mrx_s_2p5v | for 2.5V vddmac, slow mode
[5 empty] | gtx_mrx_s_3p3v | for 3.3V vddmac, slow mode
17 | GND_ESC | NC | - |  | - | -
18 | GND_ESC | NC | - |  | - | -
19 | DNC1 | NC | - |  | - | -
20 | DNC2 | NC | - |  | - | -
21 | NC2 | NC | - |  | - | -
22 | VDDMAC | POWER | - |  | - | -
23 | RX_D3 | sgmii_tx_diff | - | Output | sgmii_tx | Differential pins 23, 24
24 | RX_D2 | sgmii_tx_diff | - | Output | sgmii_tx
25 | RX_D1 | gtx_mrx | VDDMAC | Input | gtx_mrx_1p8v | for 1.8V vddmac, default slew mode
[5 empty] | gtx_mrx_2p5v | for 2.5V vddmac, default slew mode
[5 empty] | gtx_mrx_3p3v | for 3.3V vddmac, default slew mode
[5 empty] | gtx_mrx_s_1p8v | for 1.8V vddmac, slow mode
[5 empty] | gtx_mrx_s_2p5v | for 2.5V vddmac, slow mode
[5 empty] | gtx_mrx_s_3p3v | for 3.3V vddmac, slow mode
26 | RX_D0 | gtx_mrx | VDDMAC | Input | gtx_mrx_1p8v | for 1.8V vddmac, default slew mode
[5 empty] | gtx_mrx_2p5v | for 2.5V vddmac, default slew mode
[5 empty] | gtx_mrx_3p3v | for 3.3V vddmac, default slew mode
[5 empty] | gtx_mrx_s_1p8v | for 1.8V vddmac, slow mode
[5 empty] | gtx_mrx_s_2p5v | for 2.5V vddmac, slow mode
[5 empty] | gtx_mrx_s_3p3v | for 3.3V vddmac, slow mode
27 | RX_CLK | gtx_mrx | VDDMAC | Input | gtx_mrx_1p8v | for 1.8V vddmac, default slew mode
[5 empty] | gtx_mrx_2p5v | for 2.5V vddmac, default slew mode
[5 empty] | gtx_mrx_3p3v | for 3.3V vddmac, default slew mode
[5 empty] | gtx_mrx_s_1p8v | for 1.8V vddmac, slow mode
[5 empty] | gtx_mrx_s_2p5v | for 2.5V vddmac, slow mode
[5 empty] | gtx_mrx_s_3p3v | for 3.3V vddmac, slow mode
28 | TX_CLK | rgmi_mtx_grx_pd | VDDMAC | Input | rgmi_mtx_grx_pd_1p8v | for 1.8V vddmac
[5 empty] | rgmi_mtx_grx_pd_2p5v | for 2.5V vddmac
[5 empty] | rgmi_mtx_grx_pd_3p3v | for 3.3V vddmac
29 | TX_CTRL | rgmi_mtx_grx_pd | VDDMAC | Input | rgmi_mtx_grx_pd_1p8v | for 1.8V vddmac
[5 empty] | rgmi_mtx_grx_pd_2p5v | for 2.5V vddmac
[5 empty] | rgmi_mtx_grx_pd_3p3v | for 3.3V vddmac
30 | TX_D3 | rgmi_mtx_grx_pd | VDDMAC | Input | rgmi_mtx_grx_pd_1p8v | for 1.8V vddmac
[5 empty] | rgmi_mtx_grx_pd_2p5v | for 2.5V vddmac
[5 empty] | rgmi_mtx_grx_pd_3p3v | for 3.3V vddmac
31 | TX_D2 | rgmi_mtx_grx_pd | VDDMAC | Input | rgmi_mtx_grx_pd_1p8v | for 1.8V vddmac
[5 empty] | rgmi_mtx_grx_pd_2p5v | for 2.5V vddmac
[5 empty] | rgmi_mtx_grx_pd_3p3v | for 3.3V vddmac
32 | TX_D1 | sgmii_rx_diff | - | Input | sgmii_rx | Differential pins 32, 33
33 | TX_D0 | sgmii_rx_diff | - | Input | sgmii_rx
34 | VDDIO | POWER | - |  | - | -
35 | LED_0 | mdio_mtx_grx | VDDIO | Output | mdio_mtx_grx_1p8v | for 1.8V vddio
[5 empty] | mdio_mtx_grx_2p5v | for 2.5V vddio
[5 empty] | mdio_mtx_grx_3p3v | for 3.3V vddio
36 | MDIO | mdio_mtx_grx | VDDIO | Input/Output | mdio_mtx_grx_1p8v | for 1.8V vddio
[5 empty] | mdio_mtx_grx_2p5v | for 2.5V vddio
[5 empty] | mdio_mtx_grx_3p3v | for 3.3V vddio