## BOM Report
Filename: | #VALUE!
Variant: | 002
Generated: | 3/5/2015 5:48:36 PM
SVN path: | $URL:: $
SVN rev: | $Rev:: $
LDC1614EVM
Designator | Quantity | Value | Description | PackageReference | PartNumber | Manufacturer | Alternate PartNumber | Alternate Manufacturer
!PCB1 | 1 |  | Printed Circuit Board |  | SV601126 | Any | - | -
C1, C31 | 2 | 10uF | CAP, CERM, 10uF, 10V, +/-20%, X5R, 0603 | 0603 | C1608X5R1A106M | TDK
C2, C9, C30, C32, C33, C34 | 6 | 0.1uF | CAP CER 0.1UF 16V 5% X7R 0402 | 0402 | GRM155R71C104JA88D | Murata Electronics North America
C3 | 1 | 2.2uF | CAP, CERM, 2.2uF, 10V, +/-10%, X5R, 0603 | 0603 | C0603C225K8PACTU | Kemet
C4, C5 | 2 | 0.01uF | CAP, CERM, 0.01uF, 25V, +/-5%, C0G/NP0, 0603 | 0603 | C1608C0G1E103J | TDK | - | -
C6 | 1 | 0.01uF | CAP, CERM, 0.01 µF, 16 V, +/- 10%, X7R, 0402 | 0402 | C1005X7R1C103K | TDK
C8 | 1 | 22uF | CAP, CERM, 22uF, 16V, +/-10%, X5R, 0805 | 0805 | C2012X5R1C226K125AC | TDK
C13, C14 | 2 | 18pF | CAP, CERM, 18pF, 100V, +/-5%, C0G/NP0, 0603 | 0603 | GRM1885C2A180JA01D | MuRata
C17, C24 | 2 | 330pF | CAP, CERM, 330pF, 50V, +/-1%, C0G/NP0, 0603 | 0603 | C1608C0G1H331F080AA | TDK
C25 | 1 | 1uF | CAP, CERM, 1uF, 10V, +/-10%, X5R, 0402 | 0402 | GRM155R61A105KE15D | MuRata
C26 | 1 | 220pF | CAP, CERM, 220pF, 50V, +/-1%, C0G/NP0, 0603 | 0603 | 06035A221FAT2A | AVX | - | -
C27 | 1 | 2200pF | CAP, CERM, 2200pF, 50V, +/-10%, X7R, 0603 | 0603 | C0603X222K5RACTU | Kemet | - | -
C28 | 1 | 0.47uF | CAP, CERM, 0.47uF, 10V, +/-10%, X7R, 0603 | 0603 | C0603C474K8RACTU | Kemet | - | -
C29 | 1 | 220PF | CAP CER 220PF 50V 1% NP0 0402 | 0402 | C1005C0G1H221F050BA | TDK Corporation
D1 | 1 | 5.6V | Diode, Zener, 5.6V, 500mW, SOD-123 | SOD-123 | MMSZ5232B-7-F | Diodes Inc. | - | -
D2 | 1 | Green | LED, Green, SMD | 1.7x0.65x0.8mm | LG L29K-G2J1-24-Z | OSRAM
D3 | 1 | Red | LED, Super Red, SMD | LED, 1.6x.6x.8mm | SML-LX0603SRW-TR | Lumex
GND1, GND2 | 2 | SMT | Test Point, Miniature, SMT | Testpoint_Keystone_Miniature | 5015 | Keystone
J1 | 1 |  | Connector, Receptacle, Micro-USB Type B, SMT | Connector USB Mini B | ZX62R-B-5P | Hirose Electric Co. Ltd.
L10 | 1 | 10uH | Inductor, Shielded, Ferrite, 10 µH, 0.4 A, 1.38 ohm, SMD | 2.0x0.95x1.6mm | VLS201610ET-100M | TDK
LBL1 | 1 |  | Thermal Transfer Printable Labels, 0.650" W x 0.200" H - 10,000 per roll | PCB Label 0.650"H x 0.200"W | THT-14-423-10 | Brady | - | -
R1, R2, R4, R5, R10, R18, R22 | 7 | 0 | RES, 0 ohm, 5%, 0.1W, 0603 | 0603 | CRCW06030000Z0EA | Vishay-Dale
R6 | 1 | 1.5K | RES 1.5K OHM 1/16W 5% 0402 SMD | 0402 | CRCW04021K50JNED | Vishay Dale | - | -
R7, R17 | 2 | 33 | RES, 33 ohm, 5%, 0.1W, 0603 | 0603 | CRCW060333R0JNEA | Vishay-Dale
R8, R9 | 2 | 10.0 | RES, 10.0, 1%, 0.063 W, 0402 | 0402 | CRCW040210R0FKED | Vishay-Dale
R12, R13 | 2 | 4.70k | RES, 4.70k ohm, 1%, 0.1W, 0603 | 0603 | RC0603FR-074K7L | Yageo America
R15 | 1 | 1M | RES,1M ohm, 5%, 0.063W, 0402 | 0402 | RC0402JR-071ML | Yageo | - | -
R19, R20, R23, R24, R26, R27, R28, R33 | 8 | 0 | RES, 0 ohm, 5%, 0.125W, 0805 | 0805 | CRCW08050000Z0EA | Vishay-Dale
R21, R25 | 2 | 1.0k | RES, 1.0k ohm, 5%, 0.063W, 0402 | 0402 | CRCW04021K00JNED | Vishay-Dale
R29 | 1 | 33k | RES, 33k ohm, 5%, 0.063W, 0402 | 0402 | CRCW040233K0JNED | Vishay-Dale | - | -
U1 | 1 |  | Multi-Channel 12/28-Bit Inductance to Digital Converter with I2C, RGH0016A | RGH0016A | LDC1614RGH | Texas Instruments |  | Texas Instruments
U2 | 1 |  | Micropower 150 mA Low-Noise Ultra Low-Dropout Regulator, 5-pin SOT-23, Pb-Free | MF05A | LP2985AIM5-3.3/NOPB | Texas Instruments
U3 | 1 |  | Low-Capacitance + / - 15 kV ESD-Protection Array for High-Speed Data Interfaces, 2 Channels, -40 to +85 degC, 5-pin SOT (DRL), Green (RoHS & no Sb/Br) | DRL0005A | TPD2E001DRLR | Texas Instruments | Equivalent | None
U5 | 1 |  | Mixed Signal MicroController, RGC0064B | RGC0064B | MSP430F5528IRGC | Texas Instruments |  | None
Y1 | 1 |  | Crystal, 24.000MHz, 18pF, SMD | 3.2x0.8x2.5mm | ABM8-24.000MHZ-B2-T | Abracon Corportation
Y2 | 1 |  | OSC, 40 MHz, 3.3 V, SMD | 2.5x1x2.5mm | 625L3C040M00000 | CTS Electrocomponents
C7, C10, C15, C22 | 0 | 330pF | CAP, CERM, 330pF, 50V, +/-1%, C0G/NP0, 0603 | 0603 | C1608C0G1H331F080AA | TDK
C11, C12, C16, C18, C19, C20, C21, C23, C35, C36, C37, C38, C39, C41, C42, C44 | 0 | 18pF | CAP, CERM, 18pF, 100V, +/-5%, C0G/NP0, 0603 | 0603 | GRM1885C2A180JA01D | MuRata
FID1, FID2, FID3 | 0 |  | Fiducial mark. There is nothing to buy or mount. | Fiducial | N/A | N/A
J2 | 0 |  | SMA Straight Jack, Gold, 50 Ohm, TH | SMA Straight Jack, TH | 901-144-8RFX | Amphenol RF
J3 | 0 |  | Header, 100mil, 7x2, Gold, TH | 7x2 Header | TSW-107-07-G-D | Samtec
J4, J5, J7, J10 | 0 |  | TERM BLOCK 2POS 5mm, TH | 10x10x8.1 mm | 1729018 | Phoenix Contact
J6, J8, J9, J13 | 0 |  | Header, TH, 100mil, 2x1, Gold plated, 230 mil above insulator | TSW-102-07-G-S | TSW-102-07-G-S | Samtec, Inc.
R3, R14, R16 | 0 | 0 | RES, 0 ohm, 5%, 0.1W, 0603 | 0603 | CRCW06030000Z0EA | Vishay-Dale
R11 | 0 | 50 | RES, 50, 1%, 0.1 W, 0603 | 0603 | CRCW060350R0FKEA | Vishay-Dale
Notes:
Unless otherwise noted in the Alternate PartNumber and/or Alternate Manufacturer columns, all parts may be substituted with equivalents.