## BOM Report
| Bill of Materials Report | [5 empty] | Document P/N: 980xxxxxx |  |  |  | xxxxxx
| Project Name: |  |  | Change me in menu Project
| Project File: |  |  | RD-169.PrjPCB
| Variant: |  |  | None
| Schematic Rev: |  |  | X1
| Creation Date: |  |  | 11/9/2008 | 2:49:14 PM
| Print Date: |  |  | 2026-07-29 | 46232.3245
Item | Designator | Quantity | CompType | Value | PackageReference | Characteristics | Manufacturer | PartNumber | #Column Name Error:DigiKeyPartNumber | RoHS | #Column Name Error:Library Name | LibRef | Comment
1 | C1 | 1 | Capacitor | 1uF | 0805 | Ceramic, X7R, 10V, 10% | TDK | C2012X7R1A105K |  | Y |  | C2012X7R1A105K | C2012X7R1A105K
2 | C2 | 1 | Capacitor | 10uF | 1206 | Ceramic, X7R, 10V, 20% | TDK | C3216X7R1A106M |  | Y |  | C3216X7R1A106M | C3216X7R1A106M
3 | C3 | 1 | Capacitor | 4.7uF | 1206 | Ceramic, X5R, 10V, 10% | TDK | C3216X5R1A475K |  | Y |  | C3216X5R1A475K | C3216X5R1A475K
4 | C4 | 1 | Capacitor | 0.01uF | 0805 | Ceramic, C0G/NP0, 25V, 5% | TDK | C2012C0G1E103J |  | Y |  | C2012C0G1E103J | C2012C0G1E103J
5 | C5, C6 | 2 | Capacitor | 0.047uF | 0805 | Ceramic, X7R, 100V, 10% | TDK | C2012X7R2A473K |  | Y |  | C2012X7R2A473K | C2012X7R2A473K
6 | C7 | 1 | Capacitor | 10uF | 1210 | Ceramic, X7R, 25V, 20% | TDK | C3225X7R1E106M |  | Y |  | C3225X7R1E106M | C3225X7R1E106M
7 | C8 | 1 | Capacitor | 1uF | 0805 | Ceramic, X7R, 10V, 20% | AVX | 0805ZC105MAT2A |  | Y |  | 0805ZC105MAT2A | 0805ZC105MAT2A
8 | C9 | 1 | Capacitor | 4700pF | 0805 | Ceramic, X7R, 100V, 20% | TDK | C2012X7R2A472M |  | Y |  | C2012X7R2A472M | C2012X7R2A472M
9 | C10 | 1 | Capacitor | 100pF | 0805 | Ceramic, C0G/NP0, 50V, 5% | TDK | C2012C0G1H101J |  | Y |  | C2012C0G1H101J | C2012C0G1H101J
10 | C11 | 1 | Capacitor | 0.1uF | 0805 | Ceramic, X7R, 50V, 10% | TDK | C2012X7R1H104K |  | Y |  | C2012X7R1H104K | C2012X7R1H104K
11 | D1 | 1 | Diode | 0.5V | SMA | Vr = 40V, Io = 1A, Vf = 0.5V | Diodes Inc. | B140-13-F |  | Y |  | B140-13 | B140-13-F
12 | D2, D3, D6, D7 | 4 | Diode | 0.24V | SOT-23 | Vr = 30V, Io = 0.2A, Vf = 0.24V | Diodes Inc. | BAT54-7-F |  | Y |  | BAT54-7-F | BAT54
13 | D4 | 1 | Diode | 0.24V | SOT-323 | Vr = 70V, Vf = 0.41V | Central Semiconductor | CMSD6263 |  | O |  | BAT46 | Manufacturer_PN
14 | D5 | 1 | Zener Diode | 3.9V | SOT-23 |  | ON Semiconductor | BZX84C3V9LT1G |  | Y |  | WB_Zener | BZX84C3V9LT1G
15 | D8 | 1 | Zener | 5.1V | SOT-23 |  | Diodes, Inc. | BZX84C5V1-7-F |  | Y |  | WB_Zener | BZX84C5V1
16 | D10 | 1 | Photodiode |  |  |  | TDK | BCS2015G1 |  | Y |  | A10190 | BCS2015G1
17 | L1 | 1 | Inductor | 47uH | MSS5131 | Shielded Drum Core, 0.38A, 0.32 Ohm | Coilcraft Inc. | MSS5131-473MLB |  | Y |  | MSS5131-473MLB | MSS5131-473MLB
18 | Q1 | 1 | MOSFET | 60V | TSOP_6 | -3.6A, 3.5nC, rDS(on) @ 4.5V =0.105 | Vishay-Siliconix | SI3458BDV |  | O |  | SI3458BDV | SI3458BDV
19 | Q2, Q4 | 2 | BJT | 0.2V | TO-92 | NPN, 0.2A, 40V | Central Semiconductor | 2N3904 |  | Y |  | CMPT3904 | 2N3904
20 | R1 | 1 | Resistor | 105k | 0805 | 1%, 0.125W | Vishay-Dale | CRCW0805105kFKEA |  | Y |  | CRCW0805105kFKEA | CRCW0805105kFKEA
21 | R2, R5 | 2 | Resistor | 20.0k | 0805 | 1%, 0.125W | Vishay-Dale | CRCW080520k0FKEA |  | Y |  | CRCW080520k0FKEA | CRCW080520k0FKEA
22 | R3, R10 | 2 | Resistor | 1.00 | 0805 | 1%, 0.125W | Vishay-Dale | CRCW08051R00FNEA |  | Y |  | CRCW08051R00FNEA | CRCW08051R00FNEA
23 | R4, R9, R15 | 3 | Resistor | 10.0k | 0805 | 1%, 0.125W | Vishay-Dale | CRCW080510k0FKEA |  | Y |  | CRCW080510k0FKEA | CRCW080510k0FKEA
24 | R6 | 1 | Resistor | 49.9k | 0805 | 1%, 0.125W | Vishay-Dale | CRCW080549k9FKEA |  | Y |  | CRCW080549k9FKEA | CRCW080549k9FKEA
25 | R7, R11, R21, R22 | 4 | Resistor | 100k | 0805 | 1%, 0.125W | Vishay-Dale | CRCW0805100kFKEA |  | Y |  | CRCW0805100kFKEA | CRCW0805100kFKEA
26 | R8, R13 | 2 | Resistor | 7.50 | 0805 | 1%, 0.125W | Vishay-Dale | CRCW08057R50FNEA |  | Y |  | CRCW08057R50FNEA | CRCW08057R50FNEA
27 | R12 | 1 | Resistor | 1.0 | 0805 | 5%, 0.125W | Vishay-Dale | CRCW08051R00JNEA |  | Y |  | CRCW08051R00JNEA | CRCW08051R00JNEA
28 | R14 | 1 | Resistor | 24.9k | 0805 | 1%, 0.125W | Vishay-Dale | CRCW080524k9FKEA |  | Y |  | CRCW080524k9FKEA | CRCW080524k9FKEA
29 | R18 | 1 | Resistor | 1.00k | 0805 | 1%, 0.125W | Vishay-Dale | CRCW08051k00FKEA |  | Y |  | CRCW08051k00FKEA | CRCW08051k00FKEA
30 | R19 | 1 | Resistor | 7.68k | 0805 | 1%, 0.125W | Vishay-Dale | CRCW08057k68FKEA |  | Y |  | CRCW08057k68FKEA | CRCW08057k68FKEA
31 | R20 | 1 | Resistor | 100k | 0805 | 5%, 0.125W | Vishay-Dale | CRCW0805100kJNEA |  | Y |  | CRCW0805100kJNEA | CRCW0805100kJNEA
32 | R23 | 1 | Resistor | 1.00Meg | 0805 | 1%, 0.125W | Vishay-Dale | CRCW08051M00FKEA |  | Y |  | CRCW08051M00FKEA | CRCW08051M00FKEA
33 | R24 | 1 | Resistor | 2.00k | 0805 | 1%, 0.125W | Vishay-Dale | CRCW08052k00FKEA |  | Y |  | CRCW08052k00FKEA | CRCW08052k00FKEA
34 | U1 | 1 | Switcher |  | MXA28A | 3-Channel Constant Current LED Driver with Integrated Boost Controller | National Semiconductor | LM3431MH |  | Y |  | LM3431 | LM3431MH
35 | U2 | 1 | OpAmp IC |  | M08A | Dual CMOS Low Voltage (2.7V and 3V) R-R Out Op Amp | National Semiconductor | LMC6572AIM |  | O |  | LMC6572AIM | LMC6572