## Instructions
There are three worksheets in this spreadsheet:
1) This Instruction page
2) The BOM Report worksheet
3) The Procurement worksheet
If you use the provided Altium Outjob file and National libraries, this spreadsheet will auto-populate the worksheets
Since this is simply an Excel spreadsheet, the user (you) can make changes to the BOM after Altium has populated the worksheets. You need to be careful with this though…if you generate a new BOM again from Altium, your changes will be lost, so it may be best to make the changes in your schematic where possible.
BOM Report worksheet
This worksheet is intended to be used as the information that would be published if your design will be incorporated in a reference design, eval board, etc.
If you must alter the BOM, this is the worksheet to make the edits on
There are multiple parameters passed from Altium to this worksheet. They are used for identifying the project.
There are many hidden columns past column K. These columns must be present so that Altium will populate the data in those columns. The Parameters column then processes those hidden columns and presents that data in a compressed, consistent, readable cell
Rows are grouped by Manufacturer_PN.
Procurement worksheet
Data on this worksheet is copied from the BOM Report worksheet. Therefore, if you need to edit component parameters in the spreadsheet, use the BOM Report worksheet
Rows are grouped by Manufacturer_PN.
The User Input blocks are located near the top of column L. "Dept Charge #" can be used to record which department will be charged for the components. "Build Quantity" can be used to enter the build quantity. "Assembly Site" can be used to record where the boards are to be assembled. "Build Date" is the target date for assembling the boards, and is used for condiitonal formatting in the "ETA" and "Date Parts Received" columns
"Required" column shows how many of that specific component are required for each PCB
The "Instructions" column can be used to inform the procurement team about special requirements. i.e. long lead time, critical parameters that must be met if an alternate must be used, etc.
The columns for "Findchips", "Digikey", "Mouser", "Newark", "Farnell", and "RS Components" will search those respectives web sites for the Manufacturer_PN
Note: Farnell's web page requires you to select your region, and then it gives you a session id. I have not yet figured out a way to automate this, so the Farnell search does not currently work.
Note: If your company has a special purchasing arrangement with any of the distributors listed, you should use your company's tool to establish a shopping cart. After that you can use the search query to find the part(s) and add them to your cart.
The "Distributor" column uses a pull-down list to record how the component will be obtained.
The "Distributor PN" column is used to record the distributor's part number for the component
The "Shopping Cart" column is used to record the shopping cart number. (optional)
"Price" column is per unit pricing
"Min Order" column is used to record the minimum order that must be placed. This number may be higher than actually required for the project.
"Cost" column shows the cost to order that specific component for this design, accounting for quantity required (or minimum order required)
"ETA" column can be used to record when a part is expected to be received. This cell is related to the "Build Date" entered in cell L6. If ETA is after the build date, the cell will turn red. If the ETA is 3 days or less before the build date, the cell will turn yellow. If ETA is >3 days before the build date, the cell will turn green.
"Date Parts Received" column can be used to record when a part is received. This cell is related to the "Build Date" entered in cell L6. If after the build date, the cell will turn white. If received before the build date, the cell will turn green. Defaults to "n/a" and a red color.

## BOM Report
| Bill of Materials Report | [5 empty] | Document P/N: 980600154 |  |  |  | 600154
| Project Name: |  | Analog Split Rail
| Project File: |  | FlybackRevC.PrjPCB
| Variant: |  | Assembled
| Schematic Rev: |  | C
| Creation Date: |  | 11/19/2008 | 9:08:09 AM
| Print Date: |  | 2026-07-31 | 46234.2999
Item | Designator | Quantity | CompType | Value | PackageReference | Characteristics | Manufacturer | PartNumber | DigiKeyPartNumber | RoHS | Library Name | LibRef | Comment
1 | C2 | 1 | Capacitor | 0.01uF | 0603 | Ceramic, X7R, 50V, 10% | MuRata | GRM188R71H103KA01D |  | Y | Capacitor_ceramic.IntLib | GRM188R71H103KA01D | GRM188R71H103KA01D
2 | C3, C5, C8, C12, C13 | 5 | Capacitor | 0.1uF | 0805 | Ceramic, X7R, 50V, 5% | Kemet | C0805C104J5RACTU | 399-1171-1-ND | Y | Capacitor_ceramic.IntLib | C0805C104J5RACTU | C0805C104J5RACTU
3 | C4, C9 | 2 | Capacitor | 47uF | SMT Radial D | AL, 16V, 20%, 0.36Ohm ESR | Panasonic | EEE-FK1C470P |  | Y | Capacitor_Aluminum.IntLib | EEE-FK1C470P | EEE-FK1C470P
4 | C6 | 1 | Capacitor | 10uF | E61 | AL, 50V, 20% | Nippon Chemi-Con | EMZA500ADA100ME61G | 565-2564-1-ND | Y | Capacitor_Aluminum.IntLib | EMZA500ADA100ME61G | EMZA500ADA100ME61G
5 | C10 | 1 | Capacitor | 1uF | 0805 | Ceramic, X5R, 20V, 10% | Taiyo Yuden | TMK212BJ105KG-T | 587-1291-1-ND | Y | Capacitor_ceramic.IntLib | TMK212BJ105KG-T | TMK212BJ105KG-T
6 | C11 | 1 | Capacitor | 1uF | 1210 | Ceramic, X7R, 50V, 10% | MuRata | GRM32RR71H105KA01L |  | Y | Capacitor_Ceramic.IntLib | GRM32RR71H105KA01L | GRM32RR71H105KA01L
7 | C14, C15 | 2 | Capacitor | 10uF | 0805 | Ceramic, X5R, 16V, 10% | Taiyo Yuden | EMK212BJ106KG-T | 587-1295-1-ND | Y | Capacitor_ceramic.IntLib | EMK212BJ106KG-T | EMK212BJ106KG-T
8 | C16, C17 | 2 | Capacitor | 0.01uF | 0603 | Ceramic, X7R, 50V, 10% | TDK | C1608X7R1H103K | 445-1311-1-ND | Y | Capacitor_ceramic.IntLib | C1608X7R1H103K | C1608X7R1H103K
9 | C18 | 1 | Capacitor | 3300pF | 1206 | Ceramic, C0G/NP0, 630V, 5% | TDK | C3216C0G2J332J | 445-2345-1-ND | Y | Capacitor_ceramic.IntLib | C3216C0G2J332J | C3216C0G2J332J
10 | D1 | 1 | Zener | 33V | SMB |  | ON Semiconductor | 1SMB5937BT3G |  | Y | ZenerDiodes.IntLib | 1SMB5937BT3G | 1SMB5937BT3G
11 | D2, D4 | 2 | Diode | 0.45V | SOD-123 | Vr = 40V, Io = 1A, Vf = 0.45V | Diodes Inc. | 1N5819HW-7-F |  | Y | Diode.IntLib | 1N5819HW-7-F | 1N5819HW-7-F
12 | D3 | 1 | Diode | 1V | SOD-123 | Vr = 100V, Io = 0.2A, Vf = 1V | ST Microelectronics | BAT41ZFILM |  | Y | Diode.IntLib | BAT41ZFILM | BAT41ZFILM
13 | L1, L2 | 2 | Inductor | 1uH | ME3220 | Unshielded Drum Core, 2.7A, 0.058 Ohm | Coilcraft Inc. | ME3220-102MLB |  | Y | Inductor.IntLib | ME3220-102MLB | ME3220-102MLB
14 | P1 | 1 | Header | 1x4 |  |  | Molex | 90120-0124 |  | Y | Miscellaneous Connectors.IntLib | Header 4 | Header 4
15 | P2 | 1 | Header | 1x3 |  |  | Molex | 90120-0123 |  | Y | Miscellaneous Connectors.IntLib | Header 3 | Header 3
16 | R2, R8 | 2 | Resistor | 10k | 0603 | 5%, 0.1W | Vishay-Dale | CRCW060310k0JNEA | 541-10kGCT-ND | Y | Resistor_0603.IntLib | CRCW060310k0JNEA | CRCW060310k0JNEA
17 | R4 | 1 | Resistor | 47 | 0603 | 5%, 0.1W | Vishay-Dale | CRCW060347R0JNEA | 541-47GCT-ND | Y | Resistor_0603.IntLib | CRCW060347R0JNEA | CRCW060347R0JNEA
18 | R5, R11 | 2 | Resistor | 2.2k | 0603 | 5%, 0.1W | Vishay-Dale | CRCW06032k20JNEA | 541-2.2kGCT-ND | Y | Resistor_0603.IntLib | CRCW06032k20JNEA | CRCW06032k20JNEA
19 | R6 | 1 | Resistor | 249 | 0603 | 1%, 0.1W | Vishay-Dale | CRCW0603249RFKEA | 541-249HCT-ND | Y | Resistor_0603.IntLib | CRCW0603249RFKEA | CRCW0603249RFKEA
20 | R7 | 1 | Resistor | 560 | 0603 | 5%, 0.1W | Vishay-Dale | CRCW0603560RJNEA | 541-560GCT-ND | Y | Resistor_0603.IntLib | CRCW0603560RJNEA | CRCW0603560RJNEA
21 | R9 | 1 | Resistor | 4.99k | 0603 | 1%, 0.1W | Vishay-Dale | CRCW06034k99FKEA | 541-4.99kHCT-ND | Y | Resistor_0603.IntLib | CRCW06034k99FKEA | CRCW06034k99FKEA
22 | R10 | 1 | Resistor | 20.5k | 0603 | 1%, 0.1W | Vishay-Dale | CRCW060320k5FKEA | 541-20.5kHCT-ND | Y | Resistor_0603.IntLib | CRCW060320k5FKEA | CRCW060320k5FKEA
23 | T1 | 1 | Transformer |  |  |  | Renco Electronics, INC. | RL-8800 |  | Y | Transformers.IntLib | RL-8800 | RL-8800
24 | U1 | 1 | Switcher |  |  |  | National Semiconductor | LM5001MA |  | Y | National_Switchers.IntLib | LM5001MA | LM5001MA
25 | U2 | 1 | Voltage Reference |  |  |  | National Semiconductor | LM431CCM3 |  | Y | FlybackRevC_1.SCHLIB | LM431CCM3 | LM431Z
26 | U3 | 1 | OPTOCOUPLER |  | FOD121 |  | Fairchild Semiconductor | FODM121 |  | Y | OptoCouplers.IntLib | FODM121 | FODM121

## Procurement
| Bill of Materials Report |  |  |  |  | Document P/N: 980 | 600154 |  |  | User Input |  |  |  |  | Distributor
| Project Name: | Analog Split Rail | [7 empty] | Dept Charge # |  |  |  |  | Sample
| Project File: | FlybackRevC.PrjPCB | [7 empty] | Build Quantity | 1 |  |  |  | Digikey
| Variant: | Assembled | [7 empty] | Assembly Site |  |  |  |  | Mouser
| Schematic Rev: | C | [7 empty] | Build Date |  |  |  |  | Newark
| Creation Date: | 11/19/2008 | 9:08:09 AM | [11 empty] | Farnell
| Print Date: | 2026-07-31 | 46234.2999 | [11 empty] | RS Components
Other
[6 empty] | 37 | [13 empty] | 0
Item | Designator | Manufacturer | PartNumber | CompType | Value | Quantity | Required | Instructions | FindChips | Digi-Key | Mouser | Newark | Farnell | RS Components | Distributor | Distributor PN | Shopping Cart | Price | Min Order | Cost | ETA | Date Parts Received
1 | C2 | MuRata | GRM188R71H103KA01D | Capacitor | 0.01uF | 1 | 1 |  | Search | Search | Search | Search | Search | Search | [5 empty] | 0 |  | n/a
2 | C3, C5, C8, C12, C13 | Kemet | C0805C104J5RACTU | Capacitor | 0.1uF | 5 | 5 |  | Search | Search | Search | Search | Search | Search | [5 empty] | 0 |  | n/a
3 | C4, C9 | Panasonic | EEE-FK1C470P | Capacitor | 47uF | 2 | 2 |  | Search | Search | Search | Search | Search | Search | [5 empty] | 0 |  | n/a
4 | C6 | Nippon Chemi-Con | EMZA500ADA100ME61G | Capacitor | 10uF | 1 | 1 |  | Search | Search | Search | Search | Search | Search | [5 empty] | 0 |  | n/a
5 | C10 | Taiyo Yuden | TMK212BJ105KG-T | Capacitor | 1uF | 1 | 1 |  | Search | Search | Search | Search | Search | Search | [5 empty] | 0 |  | n/a
6 | C11 | MuRata | GRM32RR71H105KA01L | Capacitor | 1uF | 1 | 1 |  | Search | Search | Search | Search | Search | Search | [5 empty] | 0 |  | n/a
7 | C14, C15 | Taiyo Yuden | EMK212BJ106KG-T | Capacitor | 10uF | 2 | 2 |  | Search | Search | Search | Search | Search | Search | [5 empty] | 0 |  | n/a
8 | C16, C17 | TDK | C1608X7R1H103K | Capacitor | 0.01uF | 2 | 2 |  | Search | Search | Search | Search | Search | Search | [5 empty] | 0 |  | n/a
9 | C18 | TDK | C3216C0G2J332J | Capacitor | 3300pF | 1 | 1 |  | Search | Search | Search | Search | Search | Search | [5 empty] | 0 |  | n/a
10 | D1 | ON Semiconductor | 1SMB5937BT3G | Zener | 33V | 1 | 1 |  | Search | Search | Search | Search | Search | Search | [5 empty] | 0 |  | n/a
11 | D2, D4 | Diodes Inc. | 1N5819HW-7-F | Diode | 0.45V | 2 | 2 |  | Search | Search | Search | Search | Search | Search | [5 empty] | 0 |  | n/a
12 | D3 | ST Microelectronics | BAT41ZFILM | Diode | 1V | 1 | 1 |  | Search | Search | Search | Search | Search | Search | [5 empty] | 0 |  | n/a
13 | L1, L2 | Coilcraft Inc. | ME3220-102MLB | Inductor | 1uH | 2 | 2 |  | Search | Search | Search | Search | Search | Search | [5 empty] | 0 |  | n/a
14 | P1 | Molex | 90120-0124 | Header | 1x4 | 1 | 1 |  | Search | Search | Search | Search | Search | Search | [5 empty] | 0 |  | n/a
15 | P2 | Molex | 90120-0123 | Header | 1x3 | 1 | 1 |  | Search | Search | Search | Search | Search | Search | [5 empty] | 0 |  | n/a
16 | R2, R8 | Vishay-Dale | CRCW060310k0JNEA | Resistor | 10k | 2 | 2 |  | Search | Search | Search | Search | Search | Search | [5 empty] | 0 |  | n/a
17 | R4 | Vishay-Dale | CRCW060347R0JNEA | Resistor | 47 | 1 | 1 |  | Search | Search | Search | Search | Search | Search | [5 empty] | 0 |  | n/a
18 | R5, R11 | Vishay-Dale | CRCW06032k20JNEA | Resistor | 2.2k | 2 | 2 |  | Search | Search | Search | Search | Search | Search | [5 empty] | 0 |  | n/a
19 | R6 | Vishay-Dale | CRCW0603249RFKEA | Resistor | 249 | 1 | 1 |  | Search | Search | Search | Search | Search | Search | [5 empty] | 0 |  | n/a
20 | R7 | Vishay-Dale | CRCW0603560RJNEA | Resistor | 560 | 1 | 1 |  | Search | Search | Search | Search | Search | Search | [5 empty] | 0 |  | n/a
21 | R9 | Vishay-Dale | CRCW06034k99FKEA | Resistor | 4.99k | 1 | 1 |  | Search | Search | Search | Search | Search | Search | [5 empty] | 0 |  | n/a
22 | R10 | Vishay-Dale | CRCW060320k5FKEA | Resistor | 20.5k | 1 | 1 |  | Search | Search | Search | Search | Search | Search | [5 empty] | 0 |  | n/a
23 | T1 | Renco Electronics, INC. | RL-8800 | Transformer | 0 | 1 | 1 |  | Search | Search | Search | Search | Search | Search | [5 empty] | 0 |  | n/a
24 | U1 | National Semiconductor | LM5001MA | Switcher | 0 | 1 | 1 |  | Search | Search | Search | Search | Search | Search | [5 empty] | 0 |  | n/a
25 | U2 | National Semiconductor | LM431CCM3 | Voltage Reference | 0 | 1 | 1 |  | Search | Search | Search | Search | Search | Search | [5 empty] | 0 |  | n/a
26 | U3 | Fairchild Semiconductor | FODM121 | OPTOCOUPLER | 0 | 1 | 1 |  | Search | Search | Search | Search | Search | Search | [5 empty] | 0 |  | n/a