## BOM Report
Filename: | #VALUE!
Variant: | 001
Generated: | 2/25/2015 5:26:25 PM
SVN path: | $URL:: $
SVN rev: | $Rev:: $
LM5175EVM-HD
Designator | Quantity | Value | Description | PackageReference | PartNumber | Manufacturer | Alternate PartNumber | Alternate Manufacturer
!PCB1 | 1 |  | Printed Circuit Board |  | SV601121 | Any | - | -
AGND, EN, PGOOD, SYNC, TRIM | 5 | SMT | Test Point, Miniature, SMT | Testpoint_Keystone_Miniature | 5015 | Keystone
C1, C4, C11, CT1 | 4 | 100pF | CAP, CERM, 100pF, 50V, +/-5%, C0G/NP0, 0603 | 0603 | GRM1885C1H101JA01D | MuRata
C5 | 1 | 120pF | CAP, CERM, 120pF, 50V, +/-5%, C0G/NP0, 0603 | 0603 | GRM1885C1H121JA01D | MuRata
C13 | 1 | 47pF | CAP, CERM, 47pF, 50V, +/-5%, C0G/NP0, 0603 | 0603 | GRM1885C1H470JA01D | MuRata
C14 | 1 | 100pF | CAP, CERM, 100pF, 50V, +/-5%, C0G/NP0, 0603 | 0603 | CGA3E2NP01H101J080AA | TDK
Cb1, Cb2 | 2 | 0.1uF | CAP, CERM, 0.1uF, 50V, +/-10%, X7R, 0603 | 0603 | GCM188R71H104KA57D | MuRata
Cbias, Cin8 | 2 | 0.22uF | CAP, CERM, 0.22uF, 50V, +/-10%, X7R, 0603 | 0603 | C1608X7R1H224K080AB | TDK
Cc1 | 1 | 0.022uF | CAP, CERM, 0.022 µF, 50 V, +/- 10%, X7R, 0603 | 0603 | GRM188R71H223KA01D | MuRata
Cc2 | 1 | 220pF | CAP, CERM, 220 pF, 50 V, +/- 5%, C0G/NP0, 0603 | 0603 | GRM1885C1H221JA01D | MuRata
Cd | 1 | 0 | RES, 0, 5%, 0.1 W, 0603 | 0603 | RC0603JR-070RL | Yageo America
Cin1, Cin2, Cin3, Cin4, Cin5, Cin6 | 6 | 10uF | CAP, CERM, 10uF, 50V, +/-10%, X7R, 1210 | 1210 | GRM32ER71H106KA12L | MuRata
Cin7, Co7 | 2 | 68uF | CAP, AL, 68 µF, 50 V, +/- 20%, 30 ohm, SMD | 8x10 | EEHZC1H680P | Panasonic
Co1, Co2, Co3, Co4, Co5, Co6 | 6 | 10uF | CAP, CERM, 10 µF, 50 V, +/- 10%, X7R, 1210 | 1210 | GRM32ER71H106KA12L | MuRata
Css | 1 | 0.047uF | CAP, CERM, 0.047 µF, 50 V, +/- 10%, X7R, 0603 | 0603 | GRM188R71H473KA61D | MuRata
Cvcc | 1 | 1uF | CAP, CERM, 1uF, 16V, +/-10%, X7R, 0603 | 0603 | GRM188R71C105KA12D | MuRata
D1 | 1 | 30V | Diode, Schottky, 30V, 0.2A, SOD-323 | SOD-323 | BAT54HT1G | ON Semiconductor
D2, D3 | 2 | 100V | Diode, Switching, 100V, 0.25A, SOD-523 | SOD-523 | BAS516,115 | NXP Semiconductor
H1, H2, H5, H6 | 4 |  | Standoff, Hex, 0.5"L #4-40 Nylon | Standoff | 1902C | Keystone | - | -
H3, H4, H7, H8 | 4 |  | Machine Screw, Round, #4-40 x 1/4, Nylon, Philips panhead | Screw | NY PMS 440 0025 PH | B&F Fastener Supply | - | -
J1, J2, J3, J4 | 4 |  | Standard Banana Jack, Uninsulated, 15A | Banana Jack | 108-0740-001 | Emerson Network Power
L1 | 1 | 3.3uH | Inductor, Drum Core, Powdered Iron, 3.3uH, 14A, 0.007 ohm, SMD | 13.45x4.8x12.6mm | PIMB135T-3R3MS | Cyntec
QH1, QL1 | 2 |  | MOSFET N-CH 60V 19A 8TSDSON | 8-PowerTDFN | BSZ042N06NS | Infineon Technologies | - | -
QH2, QL2 | 2 | 30V | MOSFET, N-CH, 30V, 40A, PG-TSDSON-8 | PG-TSDSON-8 | BSZ0902NS | Infineon Technologies |  | None
R1 | 1 | 200k | RES, 200k ohm, 1%, 0.1W, 0603 | 0603 | RC0603FR-07200KL | Yageo America
R2 | 1 | 52.3k | RES, 52.3 k, 1%, 0.1 W, 0603 | 0603 | RC0603FR-0752K3L | Yageo America
R3, R5, R6 | 3 | 10.0 | RES, 10.0 ohm, 1%, 0.1W, 0603 | 0603 | RC0603FR-0710RL | Yageo America
R4 | 1 | 10.0 | RES, 10.0, 1%, 0.1 W, 0603 | 0603 | CRCW060310R0FKEA | Vishay-Dale
R7 | 1 | DNP | RES, 0 ohm, 5%, 0.1W, 0603 | 0603 | CRCW06030000Z0EA | Vishay-Dale
R8 | 1 | 200k | RES, 200 k, 1%, 0.1 W, 0603 | 0603 | CRCW0603200KFKEA | Vishay-Dale
R10 | 1 | 7.15k | RES, 7.15k ohm, 1%, 0.1W, 0603 | 0603 | RC0603FR-077K15L | Yageo America
R12 | 1 | 100k | RES, 100k ohm, 1%, 0.1W, 0603 | 0603 | RC0603FR-07100KL | Yageo America
R13, R14 | 2 | 100 | RES, 100 ohm, 1%, 0.1W, 0603 | 0603 | RC0603FR-07100RL | Yageo America
R15 | 1 | 6.65k | RES, 6.65 k, 1%, 0.1 W, 0603 | 0603 | RC0603FR-076K65L | Yageo America
R16 | 1 | 50 | RES, 50, 1%, 0.1 W, 0603 | 0603 | CRCW060350R0FKEA | Vishay-Dale
Rc | 1 | 3.01k | RES, 3.01k ohm, 1%, 0.1W, 0603 | 0603 | RC0603FR-073K01L | Yageo America
Rh1, Rl1 | 2 | 0 | RES, 0 ohm, 5%, 0.1W, 0603 | 0603 | CRCW06030000Z0EA | Vishay-Dale
Rpg | 1 | 20.0k | RES, 20.0 k, 1%, 0.1 W, 0603 | 0603 | RC0603FR-0720KL | Yageo America
Rs1 | 1 | 0.007 | RES 0.007 OHM 3W 1% 2512 WIDE | Wide 2512 (6432 Metric), 1225 | KRL6432E-M-R007-F-T1 | Susumu | - | -
RT1 | 1 | 60.4k | RES, 60.4 k, 1%, 0.1 W, 0603 | 0603 | RC0603FR-0760K4L | Yageo America
U1 | 1 |  | 42V Wide VIN 4-Switch Synchronous Buck-Boost Controller, PWP0028F | PWP0028F | LM5175PWPR | Texas Instruments | LM5175PWPT | Texas Instruments
Notes:
Unless otherwise noted in the Alternate PartNumber and/or Alternate Manufacturer columns, all parts may be substituted with equivalents.