## BOM Report
Filename: | #VALUE!
Variant: | 001
Generated: | 8/20/2021 10:52:30 AM
LM5168FEVM
Designator | Quantity | Value | Description | PackageReference | PartNumber | Manufacturer | Alternate PartNumber | Alternate Manufacturer
!PCB | 1 |  | Printed Circuit Board |  | BSR209A1 | Any
C1 | 1 | 0.1uF | CAP, CERM, 0.1 uF, 250 V, +/- 10%, X7T, 0805 | 0805 | C2012X7T2E104K125AA | TDK
C3 | 1 | 2200pF | CAP, CERM, 2200 pF, 50 V, +/- 10%, X7R, AEC-Q200 Grade 1, 0402 | 0402 | GCM155R71H222KA37D | MuRata
C4 | 1 | 3300pF | CAP, CERM, 3300 pF, 100 V, +/- 10%, X7R, AEC-Q200 Grade 1, 0603 | 0603 | CGA3E2X7R2A332K080AA | TDK
C6, C7, C24 | 3 | 22uF | CAP, CERM, 22 µF, 25 V,+/- 10%, X5R, AEC-Q200 Grade 3, 1210 | 1210 | GRT32ER61E226KE13L | MuRata
C9, C10, C22, C23 | 4 | 1µF | Cap Ceramic 1uF 250V X7T 10% Pad SMD 1812 +125°C Automotive T/R | 1812 | CGA8P3X7T2E105K250KE | TDK
C11 | 1 | 56pF | CAP, CERM, 56 pF, 50 V, +/- 5%, C0G/NP0, 0603 | 0603 | C0603C560J5GACTU | Kemet
C16, C17 | 2 | 4.7uF | CAP, CERM, 4.7 uF, 100 V, +/- 10%, X7S, AEC-Q200 Grade 1, 1210 | 1210 | CGA6M3X7S2A475K200AB | TDK
C19, C20 | 2 | 0.1uF | CAP, CERM, 0.1 µF, 100 V,+/- 10%, X7R, AEC-Q200 Grade 1, 0603 | 0603 | HMK107B7104KAHT | Taiyo Yuden
C21 | 1 | 33µF | Aluminum Electrolytic Capacitors Radial 33uF 20% 160V, Can - SMD - 2000 Hrs @ 125°C | RADIAL | ULT2C330MNL1GS | Nichicon
D1 | 1 |  | Rectifier Diode Schottky 200V 1A 2-Pin SOD-123HE T/R | SOD123HE | SS1H20LS RVG | Taiwan Semiconductor
J2, J3, J7, J8 | 4 |  | Terminal Block, 3.5mm Pitch, 2x1, TH | 7.0x8.2x6.5mm | ED555/2DS | On-Shore Technology
J6 | 1 |  | Header, 100mil, 2x1, Gold, TH | 2x1 Header | TSW-102-07-G-S | Samtec
L3 | 1 | 2000 ohm | Ferrite Bead, 2000 ohm @ 100 MHz, 1.2 A, 1210 | 1210 | FBMH3225HM202NT | Taiyo Yuden
R2 | 1 | 0 | RES, 0, 5%, 0.063 W, AEC-Q200 Grade 0, 0402 | 0402 | CRCW04020000Z0ED | Vishay-Dale
R4 | 1 | 118k | RES, 118 k, 1%, 0.1 W, 0603 | 0603 | RC0603FR-07118KL | Yageo
R5 | 1 | 1.00Meg | RES, 1.00 M, 1%, 0.1 W, 0603 | 0603 | RC0603FR-071ML | Yageo
R6 | 1 | 453k | RES, 453 k, 1%, 0.1 W, 0603 | 0603 | RC0603FR-07453KL | Yageo
R7 | 1 | 332k | RES, 332 k, 1%, 0.1 W, 0603 | 0603 | RC0603FR-07332KL | Yageo
R8 | 1 | 33.2k | RES, 33.2 k, 1%, 0.1 W, 0603 | 0603 | RC0603FR-0733K2L | Yageo
R9 | 1 | 61.9k | RES, 61.9 k, 1%, 0.1 W, 0603 | 0603 | RC0603FR-0761K9L | Yageo
R10 | 1 | 100k | RES, 100 k, 1%, 0.1 W, 0402 | 0402 | ERJ-2RKF1003X | Panasonic
R11 | 1 | 1.00k | RES, 1.00 k, 1%, 0.125 W, AEC-Q200 Grade 0, 0805 | 0805 | CRCW08051K00FKEA | Vishay-Dale
R12 | 1 | 0 | RES, 0, 5%, 0.1 W, AEC-Q200 Grade 0, 0603 | 0603 | CRCW06030000Z0EA | Vishay-Dale
T1 | 1 |  | Power inductor, coupled, shielded, 20% tol, RoHS, halogen-free | SMD4 | LPD8035V-333MRC | Coilcraft
TP1 | 1 |  | Test Lead clips and hooks, SMT | Test Point, Body 3.25x1.65mm | S1751-46 | Harwin
TP2, TP3, TP4 | 3 | Triple | Terminal, Turret, TH, Triple | Keystone1598-2 | 1598-2 | Keystone
U1 | 1 |  | 0.3-A, 120-V, Step-Down Converter with Fly-buck Capability, HSOIC8 | HSOIC8 | LM5168FQDDARQ1 | Texas Instruments
C2 | 0 | 1000pF | CAP, CERM, 1000 pF, 200 V,+/- 10%, X7R, 0603 | 0603 | GRM188R72D102KW07D | MuRata
C5 | 0 | 100uF | CAP, AL, 100 µF, 25 V, +/- 20%, SMD | 6.6x6.6mm | UWT1E101MCL1GS | Nichicon
C12, C13 | 0 | 22uF | CAP, CERM, 22 uF, 25 V, +/- 10%, X7R, AEC-Q200 Grade 1, 1210 | 1210 | TMK325B7226KMHT | Taiyo Yuden
C14 | 0 | 0.01uF | CAP, CERM, 0.01 µF, 100 V,+/- 10%, X8R, AEC-Q200 Grade 0, 0603 | 0603 | CGA3E2X8R2A103K080AD | TDK
C15 | 0 | 1000pF | CAP, CERM, 1000 pF, 50 V, +/- 5%, X7R, AEC-Q200 Grade 1, 0603 | 0603 | C0603C102J5RACAUTO | Kemet
C18 | 0 | 4.7uF | CAP, CERM, 4.7 uF, 100 V, +/- 10%, X7S, AEC-Q200 Grade 1, 1210 | 1210 | CGA6M3X7S2A475K200AB | TDK
C25 | 0 | 22uF | CAP, CERM, 22 µF, 25 V,+/- 10%, X5R, AEC-Q200 Grade 3, 1210 | 1210 | GRT32ER61E226KE13L | MuRata
FID1, FID2, FID3, FID4, FID5, FID6 | 0 |  | Fiducial mark. There is nothing to buy or mount. | N/A | N/A | N/A
J1, J5 | 0 |  | Header, 100mil, 2x1, Gold, TH | 2x1 Header | TSW-102-07-G-S | Samtec
J4 | 0 |  | Header, 100mil, 3x1, Gold, TH | Header, 100mil, 3x1, TH | HTSW-103-07-G-S | Samtec
L2 | 0 | 15uH | Inductor, Shielded Drum Core, Ferrite, 15 uH, 1.8 A, 0.05 ohm, AEC-Q200 Grade 1, SMD | MSS7341 | MSS7341T-153MLB | Coilcraft
R1 | 0 | 1.0 | RES, 1.0, 5%, 0.1 W, AEC-Q200 Grade 0, 0603 | 0603 | CRCW06031R00JNEA | Vishay-Dale
R3 | 0 | 0.2 | RES, 0.2, 1%, 1 W, 2010 | 2010 | CSRN2010FKR200 | Stackpole Electronics Inc
Notes:
Unless otherwise noted in the Alternate PartNumber and/or Alternate Manufacturer columns, all parts may be substituted with equivalents.