## Power Estimation
|  | CVDD | CVDDDSP | DVDD18 | DVDD33 | Case Temp | CLKIN
|  | 1.05 | 1.05 | 1.8 | 3.3 | 40 | 27
|  | 1.2 | 1.05 |  |  |  | 27
|  | 1.05 | 0
|  | Voltage Select | 2
[16 empty] | core | io18 | io33 | io w/ trace | [7 empty] | CPU
[16 empty] | (mA) | (mA) | (mA) | (mA) | [6 empty] | Formula | (mW/MHz)
[20 empty] | Core |  | IO18 | IO33 | Total
|  |  | Frequency | Status | %Utilization | %Writes | Bits | %Switch | Other | Trace (In.) | [9 empty] | (mW) |  | (mW) | (mW) | (mW)
DSP |  |  | 405 | Active | 49 | [9 empty] | DSP | 244.895 | - |  | - | 257.1397 |  | - | - | 257.1397 |  | f/f0 * ( u/100 * ( cpu_max_core - cpu_idle_core) + cpu_idle_core ) | 0.63491
|  | cpu max freq. | 459 | Disabled
|  | effective freq. | 405 | Idled | [6 empty] | input | 3
|  | test freq. | 459 | Active
|  |  |  | cpu_min_core | cpu_max_core | cpu_idle_core | cpu_idle_io |  | cpu off |  | cpu off | 0
|  |  | 1.2V | 6 | 466 | 120 |  | 1.2V | 0 |  |  | 88.7 | [13 empty] | y = 0.16x + 23.892
|  |  | 1.05V | 4.59 | 356.49 | 91.8 |  | 1.05V |  |  |  | 244.895
|  |  | use -> | 4.59 | 356.49 | 91.8 | 0 | use -> | 0 |  | Use | 244.895
VICP |  |  | 202.5 | On | 49 | [9 empty] | VICP | 80.3125 |  |  |  | 84.3281 |  | - | - | 84.3281 |  | u/100 * ( imx_power + imx_enable)
Off
|  |  |  | On | [6 empty] | imcop enable | 11.6017 | [13 empty] | 7E-05x2 + 0.0426x + 0.1048 |  | imcop enable
|  | effective freq | 202.5 |  | imcop enable | imx_max_core |  |  |  |  | imx power | 68.7108 | [13 empty] | y = 0.6893x - 0.6428 |  | imx power
|  | test freq | 297 | use | 14.4585 | 159.885 |  |  |  |  | input active | 1
|  |  |  | 1.2 | 18.9 | 209
|  |  |  | 1.05 | 14.4585 | 159.885
ARM MM |  |  | 202.5 | Typical Activity | [10 empty] | ARM MM | 14.083 | - |  | - | 14.7871 |  | - | - | 14.7871 |  | f/f0 * ( x )
|  | cpu max freq. | 297 | Sleep Mode | [6 empty] | input | 3 | [13 empty] | x = sleep/low activity/high activity
|  | effective freq. | 202.5 | Low Activity
|  | test freq. | 297 | Typical Activity | [6 empty] | cpu off | 0
|  |  |  | cpu_min_core | cpu_max_core | cpu_idle_core |  |  |  |  | low activity | 5.2159
|  |  | 1.2V | 10 | 27 | 0 |  |  |  |  | typical activity | 14.083
|  |  | 1.05V | 7.65 | 20.655 | 0 |  |  |  |  | USE | 14.083
|  |  | use -> | 7.65 | 20.655 | 0
VPSS |  |  |  | Enabled | [10 empty] | VPSS | 6.9737 | - |  | - | 7.3224 |  | - | - | 7.3224 |  | f/f0(vpss core active)
|  | effective freq | 135 | Disabled |  | vpss core enabled |  | 1.2V | 9.1159
|  | test freq | 198 | Enabled |  | 13.37 |  | 1.05V | 6.9737
[8 empty] | use -> | 6.9737 |  | input active | 1
VPFE |  |  | 10 | Enabled | 100 | [9 empty] | VPFE | 1.071 |  |  |  | 1.1245 |  | - | - | 1.1245
8
|  | test pclk | 75 |  |  |  | 16
|  | effective pclk | 10
| CCDC |  |  | Active
[11 empty] | input active | 1
| PREV |  |  | Not Used
[11 empty] | input active | 0
| HIST¦H3A |  |  | Not Used
[11 empty] | input active | 0
| RESIZER |  |  | Not Used
|  |  |  | Active | [6 empty] | input active | 0
Not Used
|  |  | ccdc active | prev active | hist_h3a active | resizer active
|  | 1.2V | 15.4 | 43.8 | 4.3 | 12.9
|  | 1.05V | 11.781 | 33.507 | 3.2895 | 9.8685
|  | use -> | 11.781 | 33.507 | 3.2895 | 9.8685
[9 empty] | total vpfe |  | total vpfe | 1.071 | [13 empty] | f/f0*fpclk/pclk*u/100(ccd+rsz+prev+hist_h3a)
VPBE |  |  | 10 | Enabled | 100 |  |  | 50 | Digital | 4 |  |  |  |  | VPBE | 2.5223 | 6.3765 |  | 2.5506 | 2.6484 |  | 4.5911 | - | 7.2395 |  | f/f0(enable + (mpix/test mpix)*u/100*(active))
|  | effective mpix | 10 |  |  |  | 8 | 50 | Analog | 10 | trace length | [14 empty] | mpix/testmpix*u/100*io active
|  | test mpix | 9.88 | analog core on | core active | io active | 16 |  | Digital
|  |  |  | 0 | 5.5 | 7
|  | effective freq | 135 | 0 | 4.2075 | 7 | 1.05 V |  |  | input active | 1
|  | test freq | 198 | 0 | 4.2075 | 7 | <--use
|  |  |  | digital core on | core active | io active |  |  |  | type (a/d) | 2
|  |  |  | 0 | 7.31 | 6.3 | 1.2 V
|  |  |  | 0 | 5.5922 | 6.3 | 1.05 V
|  |  |  | 0 | 5.5922 | 6.3 | <--use
|  |  |  | effectivecore on | effective active | effective active
|  |  |  | 0 | 4.2075 | 7 | Analog
|  |  |  | 0 | 7.31 | 6.3 | Digital
|  |  |  | 0 | 7.31 | 6.3
DDR2 |  |  | 135 | Enabled | 8.7 | 23.5 | 32 | 50 |  | 2.5 |  |  |  |  | DDR2 | 5.3644 | 1.8595 |  | 1.1175 | 5.6326 |  | 2.0115 | - | 7.6441 |  | f/f0 * ( emif_idle + b/32*s/100*u/100*( w/100*emif_writes + ( 1 - w/100 ) * emif_reads ) )
|  |  |  | Disabled |  |  |  |  | test trace | 4.16
Enabled
|  |  | ddr_writes_core | ddr_reads_core | ddr_writes_io | ddr_reads_io | ddr_writes_core | ddr_reads_core | ddr_writes_io | ddr_reads_io | ddr_writes_core | ddr_reads_core | ddr_writes_io | ddr_reads_io
|  | 126 | 0 | 0 | 14.03 | 0.7 | 102.1 | 56.2 | 182.9 | 9.8 | 112.6 | 64.4 | 192.2 | 11.1
|  | 135 | 0 | 0 | 14.05 | 0.8 | 106.5 | 56.8 | 191.8 | 11.7 | 117.7 | 65.9 | 200.6 | 12.05
|  | 162 | 0 | 0 | 14.06 | 0.9 | 111.2 | 61.9 | 192.9 | 11.4 | 131.1 | 71.3 | 221.5 | 13.04
[5 empty] | 27 |  |  | 459 |  |  |  |  | 594
|  | effective freq. | 135 |  |  |  | 16
|  | test freq. | 100 |  |  |  | 32
|  |  |  | ddr_writes_core | ddr_reads_core | ddr_writes_io | ddr_reads_io |  |  | ddr_writes_core | ddr_reads_core
|  |  | 126 | 80.9205 | 45.49 | 144.6824 | 9.4352 |  | 126 | 61.9042 | 34.7998 | [14 empty] | ddr_writes_core | ddr_reads_core | ddr_writes_io | ddr_reads_io
|  |  | 135 | 84.5111 | 45.49 | 151.1885 | 9.4352 |  | 135 | 64.651 | 34.7998 | [14 empty] | y = 0.2078x - 3.2385 | y = 0.1176x - 2.138 | y = 0.3329x + 9.8579 | y = 0.0221x + 0.4847
|  |  | 162 | 91.4582 | 50.2411 | 159.8167 | 9.4352 |  | 162 | 69.9655 | 38.4344 | [14 empty] | y = 0.2171x - 3.4144 | y = 0.1176x - 2.138 | y = 0.3491x + 9.8037 | y = 0.0221x + 0.4847
|  |  | use --> | 84.5111 | 45.49 | 151.1885 | 9.4352 |  | use --> | 64.651 | 34.7998 | [14 empty] | y = 0.2376x - 4.7698 | y = 0.13x - 2.4089 | y = 0.3776x + 6.8887 | y = 0.0221x + 0.4847
[11 empty] | input active | 1
|  |  |  | ddr_writes_core | ddr_reads_core | ddr_writes_io | ddr_reads_io |  |  |  | input freq | 2
|  |  | 1.2V | 84.5111 | 45.49 | 151.1885 | 9.4352 |  |  |  | ddr2 enabled | 3.5455
|  |  | 1.05V | 64.651 | 34.7998 | 151.1885 | 9.4352 |  |  | current 1.2V | 6.9
|  |  | use-> | 64.651 | 34.7998 | 151.1885 | 9.4352 |  |  | current 1.05V | 5.2
[10 empty] | use-> | 5.2
|  |  |  | PLL2 Power Calculations | [5 empty] | DSP Freq | 594
[8 empty] | 1.2Vcore |  | 1.05v core
[5 empty] | pll2_core |  |  | calculated pll2 core | pll2_io | calculated pll2 core | pll2_io |  | pll2 core | pll2 io | [10 empty] | y = 0.0136x + 58.949 |  |  | x =cpu freq
|  |  | 126 | 59.5 | 64.4 | 67.6 |  | 64.457 | 29.8 | 48.3428 | 31.1 | 1.2V | 64.457 | 25.2 | [10 empty] | y = 0.0136x + 58.949
|  |  | 135 | 59.8 | 64.7 | 69.4 |  | 64.457 | 25.2 | 48.3428 | 27.2 | 1.05V | 48.3428 | 27.2 | [10 empty] | y = 0.0141x + 73.171
|  |  | 162 | 73.7 | 79 | 82 |  | 79.6429 | 31.8 | 59.7322 | 33.4 | use --> | 48.3428 | 27.2
|  |  | CPU freq | 27 | 459 | 594 | use --> | 64.457 | 25.2 | 48.3428 | 27.2
EMIFA |  |  |  | Enabled | 0 | 0 | 16 | 0 |  | 4 |  |  |  |  | EMIFA | 0 | 0 |  | 0 | 0 |  | 0 | - | 0
|  |  |  | Disabled |  |  |  |  | test trace | 4.79
|  |  |  | Enabled |  |  | 8
[7 empty] | 16 |  |  |  | input active | 1
|  | effective freq | 67.5
|  | test freq | 99
|  |  |  | emif_writes_core | emif_reads_core | emif_writes_io | emif_reads_io
|  |  | 1.2V | 10.5 | 6.8 | 42.9 | 5.9
|  |  | 1.05V | 8.0325 | 5.202 | 42.9 | 5.9
|  |  | use-> | 8.0325 | 5.202 | 42.9 | 5.9
EDMA3 |  |  |  | Enabled | [10 empty] | EDMA3 | 0.93886 |  |  |  | 0.98581 |  | - | - | 0.98581
|  |  |  | Enabled | [5 empty] | input active | 1
|  |  |  | Disabled | edma_on | edma_active |  |  |  | edma enabled | 0.93886
|  | effective freq | 135 |  | 1.8 | 7.8 | 1.2V | 1.2273
|  | test freq | 198 |  |  |  | 1.05V | 0.93886
[7 empty] | use--> | 0.93886
EMAC |  |  | 0 | Disabled | 0 |  |  | 0 |  | 4 |  |  |  |  | EMAC | 0 |  | 0 | 0 | 0 |  | - | 0 | 0 |  | f/f0*(emac core idle + u/100*s/100*(emac core active))
|  |  |  | Enabled |  |  |  |  | test trace | 4.9 | [14 empty] | io | datarate/max*u/100*s/100(emac io)
|  | effective freq | 67.5 | Disabled
|  | test freq | 99 | emac core idle | emac core active | emac io |  | 10 |  | input active | 0
|  | test data rate | 100 | 4.8 | 0.9 | 6.79 | 1.2 V | 100
|  |  |  | 3.672 | 0.6885 | 6.79 | 1.05 V
|  |  |  | 3.672 | 0.6885 | 6.79 | <--use
ATA |  |  | 1.985 | Enabled | 2.9 |  |  | 50 |  | 4 |  |  |  |  | ATA | 0.41852 | 0.0043062 |  | 0.003978 | 0.43945 |  | 0.0071604 | - | 0.44661
|  |  |  | Enabled | [5 empty] | 4.33 | test trace
Disabled
|  | effective freq | 67.5 | ata core idle | ata core active |  |  |  |  | input active | 1
|  | test freq | 99 | 0.8 | 5.5 | 1.2
|  |  |  | 0.612 | 4.2075 | 1.05
|  |  |  | 0.612 | 4.2075 | <--use
|  |  | MB/sec | 4.125 | 13.2 | 16.25 | 16.5 | 24.75 | 33 | 39.6 | 66 | 99 | [12 empty] | core | f/f0*(ata idle + throughput*u/100*s/100*(ata active))
|  |  | io current | 0.57279 | 1.7141 | 2.1463 | 2.4687 | 3.5144 | 4.512 | 4.5194 | 6.9224 | 8.1834 | [12 empty] | io | (y=-0.0007x2 + 0.1506x)*s/100*u/100 | x=MB/sec
VLYNQ |  |  | 0 | Disabled | 0 |  | 2 | 0 | Internal | 4 |  |  |  |  | VLYNQ | 0 | 0 |  | 0 | 0 |  | 0 | - | 0 |  | f/f0 * ( vlynq idle + b/8*s/100*u/100*( vlynq active) )
|  |  |  | Enabled |  |  | 2 |  | Internal | 5.4 | test trace
|  |  |  | Disabled |  |  | 4 |  | External
[7 empty] | 6 |  | clk input | 1 | input active | 0
|  |  |  | int clk |  |  | 8
|  |  |  | vlynq idle | vlynq active | vlynq io clk | vlynq io active
|  | effective freq | 67.5 | 11.5 | 13.5 | 10.7 | 12.03 | 1.2 V | calculations
|  | test freq | 99 | 8.7975 | 10.3275 | 10.7 | 12.03 | 1.05 V
|  |  | use-> | 8.7975 | 10.3275 | 10.7 | 12.03
|  |  |  | ext clk | [5 empty] | core | io
|  |  |  | vlynq idle | vlynq active | vlynq io clk | vlynq io active |  |  | 0 | 0
|  |  |  | 1.34 | 17.8 | 0 | 17.75 | 1.2 V |  | 0 | 0
|  |  |  | 1.0251 | 13.617 | 0 | 17.75 | 1.05 V | use-> | 0 | 0
|  |  | use -> | 1.0251 | 13.617 | 0 | 17.75
USB |  |  |  | Disabled |  |  |  |  | No Activity | [5 empty] | USB | 0 | 0 | 0 |  | 0 |  | 0 | 0 | 0
|  |  |  | Enabled |  |  |  |  | HS Transmit | test trace
|  |  |  | Disabled |  | VDD1P8 | VDDA3P3 |  | HS Receive |  | input active | 0
effective freq |  | 67.5 |  |  | No Activity | 0 | 0 |  | FS Transmit
test freq |  | 99 |  |  | HS Transmit | 61 | 3.0303 |  | FS Receive
[5 empty] | HS Receive | 42.2222 | 3.0303
[5 empty] | FS Transmit | 42.2222 | 12.1212 |  | input | 1
|  |  | usb core idle | core active | FS Receive | 42.2222 | 3.0303
|  | 1.2V | 6.95 | 0 | Use--> | 0 | 0
|  | 1.05V | 5.3167
|  |  | 5.3167 | 0
UHPI
test trace
ASP |  |  | 2 | Enabled | 100 |  |  | 50 |  | 4 |  |  |  |  | ASP | 0.73602 | 0.18182 |  | 0.13247 | 0.77282 |  | 0.23845 | - | 1.0113 |  | (fmod/f0 * mcbsp_idle +fout/f0* u/100*s/100*mcbsp_active )
|  | max freq. | 33.75 | Enabled |  |  |  |  | test trace | 5.49 | [15 empty] | f/f0 * ( mcbsp_idle + u/100*s/100*mcbsp_active )
|  | o/p effective freq. | 2 | Disabled
|  | o/p test freq. | 33 | [7 empty] | input active | 1
[5 empty] | asp core idle | asp core active | asp io idle | asp io active
|  | test module freq | 99 |  | 1.1 | 7 |  | 6 | 1.2 V
|  | module freq | 67.5 |  | 0.8415 | 5.355 |  | 6 | 1.05 V
|  |  |  | use -> | 0.8415 | 5.355 | 0 | 6
MMC |  |  | 0 | Disabled | 0 | 0 |  | 0 |  | 4 |  |  |  |  | MMC | 0 |  | 0 | 0 | 0 |  | - | 0 | 0
|  | max freq | 20 | Enabled |  |  |  |  | test trace | 8.4
|  | effective freq | 0 | Disabled | [6 empty] | input active | 0
|  | test freq | 19.125 | mmc core idle | mmc core active | mmc io read | mmc io write
|  | module freq | 67.5 | 0 | 1.1 | 4.4 | 6.6 | 1.2 V
|  | test mod freq | 76.5 | 0 | 0.8415 | 4.4 | 6.6 | 1.05 V
|  |  | use -> | 0 | 0.8415 | 4.4 | 6.6
SD |  |  | 0 | Disabled | 0 | 0 |  | 0 |  | 4 |  |  |  |  | SD | 0 |  | 0 | 0 | 0 |  | - | 0 | 0
|  | max freq | 50 | Enabled |  |  |  |  | test trace | 8.4
|  | effective freq | 0 | Disabled | [6 empty] | input active | 0
|  | test freq | 24.75 | sd core idle | sd core active | sd io read | sd io write
|  | module freq | 67.5 | 0 | 2.75 | 5.3 | 15.7 | 1.2 V
|  | test mod freq | 99 | 0 | 2.1037 | 5.3 | 15.7 | 1.05 V
|  |  | use -> | 0 | 2.1037 | 5.3 | 15.7
MS
[9 empty] | test trace | 8.4
SPI |  |  | 0 | Disabled | 0 |  |  | 0 |  | 4 |  |  |  |  | SPI | 0 | 0 |  | 0 | 0 |  | 0 | - | 0 |  | f/f0( spi_idle + u/100*s/100*spi_active )
|  | max freq. | 33.75 | Enabled |  |  |  |  | test trace | 4.8
|  | effective freq. | 0 | Disabled
|  | test freq. | 25.5 | [7 empty] | input active | 0
|  | mod freq. | 67.5 |  | spi core idle | spi core active | spi io idle | spi io active
|  | test mod freq. | 76.5 |  | 0 | 3.96 | 0 | 0.97 | 1.2 V
[5 empty] | 0 | 3.0294 | 0 | 0.97 | 1.05 V
|  |  |  | use -> | 0 | 3.0294 | 0 | 0.97
I2C |  |  | 0.214 | Enabled | 100 |  |  | 50 |  | 4 |  |  |  |  | I2C | 1.4118 | 0.15 |  | 0.088235 | 1.4824 |  | 0.15882 | - | 1.6412 |  | f/f0 * ( u/100*s/100*i2c_active )
|  | max freq. | 0.4 | Enabled |  |  |  |  | test trace | 6.8
|  | effective freq. | 0.214 | Disabled | [6 empty] | input active | 1
|  | test freq. | 0.214
|  | device freq | 405
|  | test device freq. | 459
|  |  |  | i2c core enable | i2c core active | i2c io active
|  |  | 1.2V | 0 | 3.2 | 0.3
|  |  | 1.05V | 0 | 2.448 | 0.3
|  |  | use-> | 0 | 2.448 | 0.3
Timer0 |  |  |  | Enabled | 100 | [9 empty] | Timer0 | 0.153 |  |  |  | 0.16065 |  | - | - | 0.16065 |  | u/100 * timer_enabled
|  | max freq. | 27 | Enabled
|  | effective freq. | 27 | Disabled
|  | test freq. | 27
Timer1 |  |  |  | Enabled | 100 | [9 empty] | Timer1 | 0.153 |  |  |  | 0.16065 |  | - | - | 0.16065 |  | u/100 * timer_enabled
|  | max freq. | 27 | Enabled
|  | effective freq. | 27 | Disabled
|  | test freq. | 27
Timer2/WDT |  |  |  |  | 0 | [9 empty] | Timer2/WDT | 0 |  |  |  | 0 |  | - | - | 0 |  | u/100 * timer_enabled
|  | max freq. | 27
|  | effective freq. | 27
|  | test freq. | 27
|  |  |  | timer_active_core | timer_active_io
|  |  | 1.2V | 0.2
|  |  | 1.05V | 0.153
|  |  | use-> | 0.153 | 0
PWM0 |  |  | 0.5 | Enabled | 100 |  |  |  |  | 4 |  |  |  |  | PWM0 | 2.1385 | 0.14815 |  | 0.10974 | 2.2454 |  | 0.19753 | - | 2.443
Enabled
|  |  |  | Disabled | [6 empty] | input active | 1
PWM1 |  |  | 0.5 | Enabled | 100 |  |  |  |  | 4 |  |  |  |  | PWM1 | 2.1385 | 0.14815 |  | 0.10974 | 2.2454 |  | 0.19753 | - | 2.443
Enabled
|  |  |  | Disabled | [6 empty] | input active | 1
PWM2 |  |  | 0.5 | Enabled | 100 |  |  |  |  | 4 |  |  |  |  | PWM2 | 2.1385 | 0.14815 |  | 0.10974 | 2.2454 |  | 0.19753 | - | 2.443
|  |  |  | Enabled |  |  |  |  | test trace | 5.4
|  | max freq | 13.5 | Disabled | [6 empty] | input active | 1
|  | test freq | 3.375 | pwm core enable | pwm core active | pwm io active
|  | effective freq | 0.5 | 0 | 4.1 | 1 | 1.2
|  | device freq | 405 | 0 | 3.1365 | 1 | 1.05
|  | test device freq. | 594 | 0 | 3.1365 | 1 | <-- use
UART0 |  |  | 0 | Disabled | 0 |  |  | 0 |  | 4 |  |  |  |  | UART0 | 0 | 0 |  | 0 | 0 |  | 0 | - | 0 |  | f/f0(uart_idle + u/100*s/100*uart_active )
|  |  |  | Enabled | [6 empty] | input active | 0
|  | effect baud | 0 | Disabled
UART1 |  |  | 0 | Disabled | 0 |  |  | 0 |  | 4 |  |  |  |  | UART1 | 0 | 0 |  | 0 | 0 |  | 0 | - | 0
Enabled
|  | effect baud | 0 | Disabled | [6 empty] | input active | 0
UART2 |  |  | 0 | Disabled | 0 |  |  | 0 |  | 4 |  |  |  |  | UART2 | 0 | 0 |  | 0 | 0 |  | 0 | - | 0
|  | max baud | 0.128 | Enabled |  |  |  |  | test trace | 6.4
|  | effect baud | 0 | Disabled | [6 empty] | input active | 0
|  | test baud | 0.128 |  | uart core enable | uart core active | uart io active
[5 empty] | 0.2 | 0.4 | 0.1 | 1.2
[5 empty] | 0.153 | 0.306 | 0.1 | 1.05
[5 empty] | 0.153 | 0.306 | 0.1 | <-- use
UHPI |  |  | 0 | Disabled | 0 | 0 | 16 | 0 | [6 empty] | UHPI | 0 | 0 |  |  | 0 |  | 0 | - | 0
|  | effective freq | 76.5 | Disabled | [19 empty] | 0
|  | test freq | 57 | Enabled | [19 empty] | 0
|  | effective throughput | 0 | [20 empty] | 0
|  | test throughput | 6.25 | [20 empty] | 0
|  |  |  | uhpi_idle_core | uhpi_writes_core | uhpi_reads_core | uhpi_idle_io | uhpi_writes_io | uhpi_reads_io |  | input active | 0 | [11 empty] | 0
|  |  | 0 | 7.83 | 5.99 | 3.64 | 0 | 32.5 | 3.17 | [14 empty] | 0
|  |  | 1.05V | 7.83 | 4.61 | 3.61 | 0 | 32.52 | 4.53 | [14 empty] | 0
|  |  | use-> | 7.83 | 4.61 | 3.61 | 0 | 32.52 | 4.53 | [14 empty] | 0
0
GPIO |  |  |  | Disabled | [10 empty] | GPIO | 0 |  |  |  | 0 |  | - | - | 0 |  | f/f0( gio enable )
|  |  |  | Enabled | [6 empty] | input active | 0
Disabled
| GIO33 |  | 0 |  | 0 |  |  |  | 10 | 4 |  |  |  |  | GIO33 |  |  | 0 | 0 |  |  | - | 0 | 0 |  | f/f0( u/100*#pins*gio io )
|  | effective freq | 0 | [5 empty] | test trace | 5.2
| GIO18 |  | 0 |  | 0 |  |  |  | 10 | 4 |  |  |  |  | GIO18 |  | 0 |  | 0 |  | 0 | 0 | - | 0 |  | f/f0( u/100*#pins*gio io )
|  | effective freq | 0 |  | gio core enable | gio io active |  |  | test trace | 4.9
[5 empty] | 1 | 0.7 | 1.2
|  | test freq | 2.15 |  | 0.765 | 0.7 | 1.05
[5 empty] | 0.765 | 0.7 | <-- use
|  | module freq | 67.5
|  | test module freq | 99
[15 empty] | Activity | 365.4486 | 9.0166 | 0 | 4.222 | 383.721 |  | 7.5996 | 0 | 391.3206
Basic Configurations | [14 empty] | Baseline | 237.6494 | 67.8773 | 6 |  | 249.5318 |  | 122.1791 | 19.8 | 391.5109
[15 empty] | TOTAL | 603.098 | 76.8939 |  |  | 633.2529 |  | 129.7787 | 19.8 | 782.8315 | mW
[22 empty] | Units Select |  |  | mA
[22 empty] | Core Voltage Options |  |  | mW
2
1
1.05
[22 empty] | IO Voltage Options |  |  | 1 | 1
[25 empty] | 1.8 | 3.3
[25 empty] | 1 | 1
[25 empty] | 1.8 | 3.3
[15 empty] | PLL2 | 48.3428 | 27.2 |  |  | 50.7599 |  | 48.96 | - | 99.7199 |  | pll2 power
[15 empty] | Clocking | 69.2673 | 20.6773 |  |  | 72.7306 |  | 37.2191 | - | 109.9497 |  | pll1 power
[15 empty] | Static | 120.0393 | 20 | 6 |  | 126.0413 |  | 36 | 19.8 | 181.8413 |  | measured for a selected Hot device
Static Power Information
Note: only numbers for hot devices were used.
|  |  |  | core |  | io18 |  | io33
device leakage |  |  |  | 1.2V | 1.05V | 1.2V | 1.05V | 1.2V | 1.05V
1.05V |  | 1.2V | 40 | 202.1373 | 120.0393 | 20 |  | 6
Tj | mW | Tj | mW | 120.0393 |  | 20 |  | 6
25 | 100 | 25 | 196 | Core Leakage | 120.0393
40 | 121 | 40 | 233 | Core Leakage Equation= C2*e^(Temp+274)x+C1 |  |  |  | C2 | C1 | x
60 | 162 | 60 | 302 |  |  |  | 1.2 | 2 | 0 | 0.0147
90 | 195 | 90 | 485 |  |  |  | 1.05 | 0.49 | 8 | 0.0173
pll1 power |  |  | 1.2V CVdd | core current | io current |  | calc core | calc io
|  |  | bypass (27) | 17 | 1 | 1.2V | 90.5455 | 26.7727
test freq |  | 594 | turbo(594) | 132.8 | 29 | 1.05 | 69.2673 | 20.6773
effective freq |  | 405 |  |  |  |  | f/f0*(core current) | f/f0*(io current)
|  |  | 1.2V | 90.5455 | 26.7727 |  | 1.05V CVdd | core current | io current
|  |  | 1.05V | 69.2673 | 20.6773 |  | bypass (27) | 13.005 | 1
|  |  | use-> | 69.2673 | 20.6773 |  | turbo(594) | 101.592 | 20.06
Video Encode Example
Note on B144: MB: The EDMA3 activity power is included in context of all peripherals that make use of the EDMA3
Note on B276: MB: Always Enabled
Note on D3: CVDD : ARM + Peripheral Core Voltage
Note on E3: CVDDDSP : DSP Subsystem core voltage
Note on E13: The operating frequency of a module or the transfer rate for that module
Note on E20: MB: A value of 27 MHz will imply PLL1 in power down/disabled mode. The device operating in bypass mode with the 27 MHz CLKIN as the system clock. In PLL1 Enabled Mode, use recommended operation frequency range (refer device datasheet).
Note on E49: MB: CLKDIV3
Note on E52: MB: Input the data rate in Mpix/sec.
Note on E75: MB: Input the data rate in Mpix/sec.
Note on E77: MB: 720x480x30 fps OSD CLK =13.5MHz
Note on E135: MB: CLKDIV6
Note on E147: MB: CLKDIV3
Note on E207: MB: ASP gets CPU/6 clk, so further dividing by 2, CPU/12
Note on E217: MB:
Note on E227: MB:
Note on E249: MB: Max is SYSCLK5/2
Note on E253: MB: used Normal Mode
Note on E278: MB: All timers run from bypass clock and remains unaffected by CPU freq for module power contribution.
Note on E294: MB: Max is 13.5 , but typically its 27/8 for continous PWM mode
Note on E318: GM: SYSCLK3 Domain (CPU/6).
Note on E320: JAS: This number is the strobe frequency * 2
Note on E321: Gustavo Martinez: Strobe frequency for reads and writes was 3.125MHz.
Note on F3: MB: Includes all 1.8V supplies (including DDR2)
Note on F13: The status of each peripheral or clock in the device.
Note on F20: MB: Disabled : DSPSS Power Domain OFF (Host Boot Mode BT_DSP= 0, Keep VICP OFF too) Idled : DSP Sleep Mode
Note on F26: MB: all NOPs
Note on F30: MB: If the DSP is "Disabled" , program the VICP to be "Off" also.
Note on F37: MB: Sleep Mode = Wait-for-interrupt mode
Note on F48: MB: Enabling VPSS (DMA/MMR) via PSC. NOTE: If VPSS is enabled, also enable the DDR2 and program the DDR2 utilization etc appropriately
Note on F52: MB: To Enable VPFE , enable via VPSS "Enable/Disable" drop down switch.
Note on F75: MB: To Enable VPBE , enable via VPSS "Enable/Disable" drop down switch.
Note on F195: MB: Add after testcase availability
Note on F264: MB: Bypass peripheral. Saw no diff. If seen, will have to keep it agnostic of CPU freq
Note on F281: MB: Bypass peripheral. Saw no diff. If seen, will have to keep it agnostic of CPU freq
Note on F296: MB: Bypass peripheral. Saw no diff. If seen, will have to keep it agnostic of CPU freq
Note on F371: MB: Obtain this number from running the leakage testcase with and without the 27 MHz CLKIN
Note on F372: MB: Subtraced ARM Idle testcase turbo mode and bypass mode
Note on G13: The relative amount of time the module is active or in use versus off or idled.
Note on G26: MB: agap7913 (741) - Idle - 275 mA ( Max test in SPLOOP)
Note on G33: MB: LPSC Enable IMCOP
Note on G147: MB: edma on(LPSC) - all off
Note on G220: MB: Did not see much difference between reads/writes so not using % write in core estimation
Note on G264: MB: This is probably all EDMA and SS contribution, and is device freq dependant.
Note on G313: MB: Bypass peripheral. Saw no diff. If seen, will have to keep it agnostic of CPU freq
Note on G370: MB: 1.8 V IO rail
Note on G372: MB: 7 mA variation 22 mA fixed
Note on H13: The relative amount of time (considering active time only) the module is sending data out of the device versus reading data into the device .
Note on H33: MB: used imxOnly testcase, and subtracted from a while 1 in ddr
Note on H34: MB: Ignoring contributions of seq (run DSP/4), VLCD and LDMA blocks as IMX is the max power submodule, others have negligible affect.
Note on H66: MB: Upsize
Note on H154: MB: IO seems low , but the 25 MHz clock for TX/RX is drive by the PHY and is typically agnostic of CPU freq
Note on H296: MB: Actually see only 0.5 mA , but bumping it to 1 mA for better scaling.
Note on I4: MB: CLKIN Fixed 27 MHz. Make sure for "active" power calculations this field is set to 27 (can use "Standby" macro button)
Note on I13: The number of data bits being used in a selectable-width interface.
Note on I211: MB: No IO idle current seen. This is typically because of CLKX/CLKR toggling. Not in our case.
Note on I230: MB: Saw in case of SD all DATA lines were not toggling,so extrapolated the write numbers.
Note on I313: MB: negligible
Note on J13: The probability that any one data bit will change state from one cycle to the next.
Note on J75: MB: Typical Image should be 50% switching.
Note on J76: MB: putting 50% switching
Note on J211: MB: Observed 4 mA , bumping up to 6 mA for 8 bit data case where FSX/FSR will toggle faster
Note on J376: MB: Obtain this number from running the leakage testcase with and without the 27 MHz CLKIN
Note on J377: MB: Subtraced ARM Idle testcase turbo mode and bypass mode
Note on K13: Other peripheral-specific options. For example, internal versus external clock mode for VLYNQ
Note on K75: MB: Choose Display Interface - Analog - Digital
Note on K171: MB: Input VLYNQ Clock Source Type (Internal/External)
Note on K187: MB: Choose USB Transfer Mode - Full Speed Receive - Full Speed Transmit - High Speed Receive - High Speed Transmit - No Activity (No IO activity)
Note on K367: MB: 98-14
Note on K375: MB: 1.8 V IO rail
Note on L13: The total board trace length being driven by each pin in the interface.
Note on L76: MB: DUT.HSYNC
Note on L98: MB: DUT.BECLKOUTP
Note on L132: MB: DUT.WRITE
Note on L151: MB: DUT.GIOV33.6 is 8.6, used xy coordinates in HYP to calc just to the CPLD
Note on L160: MB: FPGA.DD_D00
Note on L172: MB: DUT.EM_CS5 is 8.9. Used XY plotter in HYP to just isolate the trace to FPGA
Note on L207: MB: DUT.CLKX
Note on L217: MB: DUT.SD_CLK
Note on L227: MB: DUT.SD_CLK
Note on L240: MB: DUT.SD_CLK
Note on L249: MB: DUT.SPI_CLK
Note on L258: MB: DUT.I2C_CLK
Note on L293: MB: DUT.PWM0
Note on L310: MB: DUT.TXD0
Note on L334: MB: DUT.GIOV33.6 is 8.6, used xy coordinates in HYP to calc just to the CPLD
Note on M120: MB: subtract a no activity ddr pwr testcase (PLL2 byp) from the edma no activity testcase.
Note on M125: Mukul Bhatnagar: From actual 1.05V runs on the hot silicon for Davinci.
Note on Q342: BaseLine = Leakage+Clocking+PLL2
Note on Q356: MB: Includes power contribution from PLL1 and clock tree.
Note on X12: MB: CVdd + CVdddsp
Note on AA12: MB: Includes all 1.8V supplies (including DDR2)
Note on AA52: MB: All VPFE IO (including PCLK) driven from external source
Note on AA357: MB: IO Leakage is predominantly dependent on board design. Depending on the pull up/pull down configuration on the IO lines, user can see different (higher or lower) "static" IO power.
Note on AB150: MB: The EMAC clock is externally sourced.
Note on AB357: MB: IO Leakage is predominantly dependent on board design. Depending on the pull up/pull down configuration on the IO lines, user can see different (higher or lower) "static" IO power.
Note on AE32: MB: exponential fit
Note on AE71: MB: all sub modules to have zero contrib if not used
Note on AE97: MB: no idle number as it is in the PLL2 contri
Note on AE167: MB: saw throughput rates affecting the core active number so adding it to the formula
Note on AE168: MB: linear trendline eq based on io numbers for diff MB/sec . 0 intercept
Note on AE248: MB: f is module clock into SPI for core and peripheral clock/operation frequency of SPI CLK for io
Note on AE301: MB: f is baud rate for both core and io power calculation ( bypass peripheral)
Note on AE327: MB: f is module freq
Note on AE330: MB: f is output freq
Note on AE333: MB: f is output freq
Note on AG112: MB: saw minor delta between linear trendlines and observed, but will be ok with multi unit sampling
Note on AH112: MB: saw very little different between read io , so using 162 MHz trendline.

## Graphs
|  | core | io18 w/trace | io33 w/trace | total
|  | mW | mW | mW | mW
DSP |  | 257.1397 | - | - | 257.1397
VICP |  | 84.3281 | - | - | 84.3281
ARM MM |  | 14.7871 | - | - | 14.7871
VPSS |  | 7.3224 | - | - | 7.3224
VPFE |  | 1.1245 | - | - | 1.1245
VPBE |  | 2.6484 | 4.5911 | - | 7.2395
DDR2 |  | 5.6326 | 2.0115 | - | 7.6441
EMIFA |  | 0 | 0 | - | 0
EDMA3 |  | 0.98581 | - | - | 0.98581
EMAC |  | 0 | - | 0 | 0
ATA |  | 0.43945 | 0.0071604 | - | 0.44661
VLYNQ |  | 0 | 0 | - | 0
USB |  | 0 | 0 | 0 | 0
ASP |  | 0.77282 | 0.23845 | - | 1.0113
MMC |  | 0 | - | 0 | 0
SD |  | 0 | - | 0 | 0
SPI |  | 0 | 0 | - | 0
I2C |  | 1.4824 | 0.15882 | - | 1.6412
Timer0 |  | 0.16065 | - | - | 0.16065
Timer1 |  | 0.16065 | - | - | 0.16065
Timer2/WDT |  | 0 | - | - | 0
PWM0 |  | 2.2454 | 0.19753 | - | 2.443
PWM1 |  | 2.2454 | 0.19753 | - | 2.443
PWM2 |  | 2.2454 | 0.19753 | - | 2.443
UART0 |  | 0 | 0 | - | 0
UART1 |  | 0 | 0 | - | 0
UART2 |  | 0 | 0 | - | 0
GIO33 |  | 0 | - | 0 | 0
GIO18 |  | 0 | 0 | - | 0
Static |  | 126.0413 | 36 | 19.8 | 181.8413
PLL2 |  | 50.7599 | 48.96 | - | 99.7199
Clocking |  | 72.7306 | 37.2191 | - | 109.9497
Activity |  | 383.721 | 7.5996 | 0 | 391.3206
Baseline |  | 249.5318 | 122.1791 | 19.8 | 391.5109
TOTAL |  | 633.2529 | 129.7787 | 19.8 | 782.8315
Core Voltage
1.05
IO18 Voltage
1.8
IO33 Voltage
3.3

## Revision History (hidden)
PG | Version | Comments
C6413/10
1.0 | 1.0 | Original
| 1.1 | - Added HPI numbers and trace length computations.
| 1.2 | - Removed VCP for C6413/10.
| 1.3 | - Added sample application. - Corrected timer maximum frequency formula. - Corrected timer frequency settings for 400 and 500 default configurations.
| 1.4 | - Changed title of "HPI Configuration" to "Boot Configuration" - Enabled ECLKOUT1 with basic configurations to match Zeno and Kelvin app notes. - Set boot configuration to 32-bit HPI to match Zeno app note.
| 1.5 | - Used power numbers from hot devices. - Subtracted power number from CPU max number to account for emulator effect.
C6418
1.0 | 1.0 | - Generated from 1.5 above.
C6418
1.1 | 1.0 | - Generated from C6418, PG1.0, v1.0. - Added PG1.1 numbers. - Removed 1.2V support. - Hid 400MHz and 500MHz configuration buttons.