## PROC054D(001)_BOM
Fitted | Description | Designator | PartNumber | Quantity | Manufacturer | PackageReference | Value | Alternate Manufacturer | Alternate PartNumber
Fitted | Printed Circuit Board | !PCB1 | PROC054 | 1 | Any
Fitted | CAP, CERM, 1 uF, 16 V, +/- 10%, X7R, AEC-Q200 Grade 1, 0603 | C1_1, C1_2, C1_3, C1_4, C3_1, C3_2, C3_3, C3_4, C7_1, C7_2, C7_3, C7_4 | GCM188R71C105KA64D | 12 | MuRata | 603 | 1uF
Fitted | CAP, CERM, 0.22 µF, 16 V,+/- 10%, X7R, AEC-Q200 Grade 1, 0402 | C2_1, C2_2, C2_3, C2_4, C4_1, C4_2, C4_3, C4_4, C128_1, C128_2, C128_3, C128_4, C129_1, C129_2, C129_3, C129_4, C131_1, C131_2, C131_3, C131_4, C132_1, C132_2, C132_3, C132_4, C134_1, C134_2, C134_3, C134_4, C135_1, C135_2, C135_3, C135_4, C136_1, C136_2, C136_3, C136_4, C137_1, C137_2, C137_3, C137_4, C138_1, C138_2, C138_3, C138_4, C140_1, C140_2, C140_3, C140_4, C142_1, C142_2, C142_3, C142_4, C143_1, C143_2, C143_3, C143_4, C144_1, C144_2, C144_3, C144_4, C145_1, C145_2, C145_3, C145_4, C148_1, C148_2, C148_3, C148_4, C170, C177, C179, C182, C186, C188 | GCM155R71C224KE02D | 74 | MuRata | 402 | 0.22uF
Fitted | CAP, CERM, 10 uF, 10 V, +/- 10%, X7R, 0805 | C5_1, C5_2, C5_3, C5_4, C6_1, C6_2, C6_3, C6_4, C10, C12, C14, C16, C19, C23, C25, C27, C29, C31, C32, C33, C35, C70, C72, C74, C76, C80, C82, C84, C86, C88, C89, C90, C92, C130_1, C130_2, C130_3, C130_4, C133_1, C133_2, C133_3, C133_4, C139_1, C139_2, C139_3, C139_4, C141_1, C141_2, C141_3, C141_4, C151, C153, C155, C157, C159, C161, C169, C172, C175, C176, C181, C184, C185, C201, C207 | GCM21BR71A106KE22L | 64 | MuRata | 805 | 10uF
Fitted | CAP, CERM, 0.1 uF, 50 V, +/- 10%, X7R, AEC-Q200 Grade 1, 0402 | C8_1, C8_2, C8_3, C8_4, C94, C149, C196, C197, C198, C200, C205, C206 | CGA2B3X7R1H104K050BB | 12 | TDK | 402 | 0.1uF
Fitted | CAP, CERM, 0.1 uF, 16 V, +/- 10%, X7R, 0402 | C9, C146_1, C146_2, C146_3, C146_4, C147_1, C147_2, C147_3, C147_4, C162, C163, C164, C165 | GCM155R71C104KA55D | 13 | MuRata | 402 | 0.1uF
Fitted | CAP, CERM, 22 uF, 10 V, +/- 10%, X7R, AEC-Q200 Grade 1, 1206 | C11, C15, C18, C21, C22, C24, C30, C71, C75, C79, C81, C87, C150, C154, C158, C166, C204 | GCM31CR71A226KE02 | 17 | MuRata | 1206 | 22uF
Fitted | CAP, CERM, 1 µF, 16 V,+/- 10%, X7R, AEC-Q200 Grade 1, 0603 | C13, C17, C20, C26, C28, C34, C36, C73, C77, C78, C83, C85, C91, C93, C152, C156, C160, C202, C203 | GCM188R71C105KA64J | 19 | MuRata | 603 | 1uF
Fitted | CAP, CERM, 390 pF, 50 V,+/- 10%, X7R, AEC-Q200 Grade 1, 0402 | C37, C38, C49, C50, C95, C96, C107, C108 | GCM155R71H391KA37D | 8 | MuRata | 402 | 390pF
Fitted | CAP, CERM, 6800 pF, 100 V,+/- 10%, X7R, AEC-Q200 Grade 1, 0603 | C39, C44, C51, C56, C97, C102, C109, C114 | GCM188R72A682KA37D | 8 | MuRata | 603 | 6800pF
Fitted | CAP, CERM, 0.1 µF, 16 V,+/- 5%, X7R, AEC-Q200 Grade 1, 0402 | C42, C47, C54, C59, C63, C100, C105, C112, C117, C121 | GCM155R71C104JA55D | 10 | MuRata | 402 | 0.1uF
Fitted | CAP, CERM, 10 µF, V,+/- 10%, X7R, 0805 | C43, C48, C55, C60, C101, C106, C113, C118 | GRM21BR71A106KA73L | 8 | MuRata | 805 | 10uF
Fitted | CAP, CERM, 22 uF, 10 V, +/- 20%, X7S, 0805 | C61, C62, C64, C65, C66, C67, C68, C69, C119, C120, C122, C123, C124, C125, C126, C127 | C2012X7S1A226M125AC | 16 | TDK | 805 | 22uF
Fitted | CAP, CERM, 4.7 pF, 50 V, +/- 2%, C0G/NP0, 0402 | C167, C168, C173, C174 | GJM1555C1H4R7BB01D | 4 | MuRata | 402 | 4.7pF
Fitted | CAP, CERM, 2.2 uF, 6.3 V, +/- 10%, X7R, AEC-Q200 Grade 1, 0603 | C171, C178, C180, C183, C187, C189 | GCM188R70J225KE22D | 6 | MuRata | 603 | 2.2uF
Fitted | CAP, TA, 47 µF, 10 V, +/- 10%, SMD | C190, C191, C192, C193, C194 | T491B476K010AT | 5 | Kemet | 3528-21 | 47uF
Fitted | CAP, CERM, 0.01 µF, 16 V,+/- 10%, X7R, 0402 | C195, C199 | C0402C103K4RACTU | 2 | Kemet | 402 | 0.01uF
Fitted | LED, Red, SMD | DS1, DS2 | TLMS1000-GS08 | 2 | Vishay-Semiconductor | 1.6x0.8mm | Red
Fitted | LED, Yellow, SMD | DS3, DS4, DS5, DS6, DS7 | TLMY1000-GS08 | 5 | Vishay-Semiconductor | 1.6x0.8mm | Yellow
Fitted | Header(shrouded), 0.5mm, 60x2, Gold, SMT | J4, J5 | FX23-120P-0.5SV15 | 2 | Hirose Electric Co. Ltd. | Header(shrouded), 0.5mm, 60x2, SMT
Fitted | Header(shrouded), 4.2mm, 3x2, Tin, R/A, TH | J6 | 39300060 | 1 | Molex | Header(shrouded), 4.2mm, 3x2, R/A, TH
Fitted | Inductor, Wirewound, Ferrite, 100 nH, 2.85 A, 0.024 ohm, AEC-Q200 Grade 1, SMD | L1, L2, L3, L4, L5, L6, L7, L8, L17, L18, L19, L20, L21, L22, L23, L24 | NLCV32T-R10M-EFRD | 16 | TDK | 3.2x2.2x2.5mm | 100nH
Fitted | Ferrite Bead, 30 ohm @ 100 MHz, 4 A, 0805 | L9, L10, L11, L12, L25, L26, L27, L28 | BLM21PG300SH1D | 8 | MuRata | 805 | 30 ohm
Fitted | Inductor, Shielded, 470 nH, 4.7 A, 0.021 ohm, SMD | L13, L14, L15, L16, L29, L30, L31, L32 | DFE252012PD-R47M | 8 | MuRata Toko | 1008 | 470nH
Fitted | Ferrite Bead, 120 ohm @ 100 MHz, 3 A, 0603 | L33, L34, L35 | BLM18SG121TN1D | 3 | MuRata | 603 | 120 ohm
Fitted | MOSFET, N-CH, 100 V, 0.17 A, SOT-23 | Q1, Q2, Q3, Q4, Q5 | BSS123 | 5 | Fairchild Semiconductor | SOT-23 | 100V | None
Fitted | RES, 33.2, 1%, 0.063 W, AEC-Q200 Grade 0, 0402 | R1_1, R1_2, R1_3, R1_4, R2_1, R2_2, R2_3, R2_4, R4_1, R4_2, R4_3, R4_4, R5_1, R5_2, R5_3, R5_4, R8_1, R8_2, R8_3, R8_4, R10_1, R10_2, R10_3, R10_4, R11_1, R11_2, R11_3, R11_4, R12_1, R12_2, R12_3, R12_4, R13_1, R13_2, R13_3, R13_4, R14_1, R14_2, R14_3, R14_4, R15_1, R15_2, R15_3, R15_4 | CRCW040233R2FKED | 44 | Vishay-Dale | 402 | 33.2
Fitted | RES, 47.5 k, 1%, 0.063 W, AEC-Q200 Grade 0, 0402 | R3_1, R3_2, R3_3, R3_4 | CRCW040247K5FKED | 4 | Vishay-Dale | 402 | 47.5k
Fitted | RES, 0, 5%, 0.05 W, 0201 | R6_1, R6_2, R6_3, R6_4, R7_1, R7_2, R7_3, R7_4, R30_1, R30_2, R30_3, R30_4, R31_1, R31_2, R31_3, R31_4, R32_1, R32_2, R32_3, R32_4, R33_1, R33_2, R33_3, R33_4 | CRCW02010000Z0ED | 24 | Vishay-Dale | 201 | 0
Fitted | RES, 0, 5%, 0.1 W, AEC-Q200 Grade 0, 0402 | R9_1, R9_2, R9_3, R9_4, R107, R115, R121, R122, R126, R129, R130, R131, R143, R145, R146, R165, R169, R170, R171, R172, R204, R205, R208, R209, R210, R211, R214 | ERJ-2GE0R00X | 27 | Panasonic | 402 | 0
Fitted | RES, 10.0 k, 1%, 0.063 W, AEC-Q200 Grade 0, 0402 | R16_1, R16_2, R16_3, R16_4, R17_1, R17_2, R17_3, R17_4, R18_1, R18_2, R18_3, R18_4, R27_1, R27_2, R27_3, R27_4, R28_1, R28_2, R28_3, R28_4, R37, R49, R50, R51, R54, R56, R57, R61, R74, R78, R80, R81, R86, R87, R88, R89, R90, R91, R92, R93, R94, R95, R118, R119, R120, R137, R138, R139, R141, R144, R147, R148, R149, R150, R151, R152, R153, R155, R157, R159, R161, R162, R163, R174_1, R174_2, R174_3, R174_4, R176_1, R176_2, R176_3, R176_4, R177_1, R177_2, R177_3, R177_4, R184_1, R184_2, R184_3, R184_4, R185_1, R185_2, R185_3, R185_4, R206, R207 | CRCW040210K0FKED | 85 | Vishay-Dale | 402 | 10.0k
Fitted | RES, 0, 5%, 0.063 W, AEC-Q200 Grade 0, 0402 | R21_1, R21_2, R21_3, R21_4, R22_1, R22_2, R22_3, R22_4, R23_1, R23_2, R23_3, R23_4, R24_1, R24_2, R24_3, R24_4, R25_1, R25_2, R25_3, R25_4, R26_1, R26_2, R26_3, R26_4, R43, R45, R48, R52, R67, R69, R72, R76 | CRCW04020000Z0ED | 32 | Vishay-Dale | 402 | 0
Fitted | RES, 0, 5%, 0.333 W, AEC-Q200 Grade 0, 0805 | R29_1, R29_2, R29_3, R29_4 | CRCW08050000Z0EAHP | 4 | Vishay-Dale | 805 | 0
Fitted | RES, 1.00, 1%, 0.1 W, AEC-Q200 Grade 0, 0603 | R34, R59 | CRCW06031R00FKEA | 2 | Vishay-Dale | 603 | 1
Fitted | RES, 0, 0%, W, AEC-Q200 Grade 0, 0805 | R35, R188_1, R188_2, R188_3, R188_4 | PMR10EZPJ000 | 5 | Rohm | 805 | 0
Fitted | RES, 1.96 k, 1%, 0.1 W, AEC-Q200 Grade 0, 0603 | R36, R60 | CRCW06031K96FKEA | 2 | Vishay-Dale | 603 | 1.96k
Fitted | RES, 100, 0.1%, 0.1 W, AEC-Q200 Grade 0, 0402 | R38, R53, R62, R77, R189, R190, R191, R212 | MCS0402MD1000BE100 | 8 | Vishay/Beyschlag | 402 | 100
Fitted | RES, 3.9, 5%, 0.063 W, AEC-Q200 Grade 0, 0402 | R39, R40, R41, R42, R63, R64, R65, R66 | CRCW04023R90JNED | 8 | Vishay-Dale | 402 | 3.9
Fitted | RES, 0, 5%, 0.125 W, 0603 | R44, R68, R73, R75, R96, R97 | MCT06030Z0000ZP500 | 6 | Vishay/Beyschlag | 603 | 0
Fitted | RES, 4.7 k, 5%, 0.063 W, AEC-Q200 Grade 0, 0402 | R46, R47, R70, R71, R180_1, R180_2, R180_3, R180_4, R181_1, R181_2, R181_3, R181_4 | CRCW04024K70JNED | 12 | Vishay-Dale | 402 | 4.7k
Fitted | RES, 49.9, 1%, 0.063 W, AEC-Q200 Grade 0, 0402 | R79, R82, R83, R84, R85 | CRCW040249R9FKED | 5 | Vishay-Dale | 402 | 49.9
Fitted | RES, 43, 5%, 0.063 W, AEC-Q200 Grade 0, 0402 | R103, R104, R106, R108, R132, R133, R134, R135 | CRCW040243R0JNED | 8 | Vishay-Dale | 402 | 43
Fitted | RES, 11.5 k, 1%, 0.1 W, AEC-Q200 Grade 0, 0402 | R105 | ERJ-2RKF1152X | 1 | Panasonic | 402 | 11.5k
Fitted | RES, 3.09 k, 1%, 0.1 W, AEC-Q200 Grade 0, 0402 | R110 | ERJ-2RKF3091X | 1 | Panasonic | 402 | 3.09k
Fitted | RES, 100, 2%, 0.03 W, 02016 | R136, R140 | CH02016-100RGFT | 2 | Vishay-Semiconductor | 2016 | 100
Fitted | RES, 0, 0%, 0.2 W, AEC-Q200 Grade 0, 0402 | R154, R156, R158, R160 | CRCW04020000Z0EDHP | 4 | Vishay-Dale | 402 | 0
Fitted | RES, 10.0, 1%, 0.063 W, AEC-Q200 Grade 0, 0402 | R164, R173 | CRCW040210R0FKED | 2 | Vishay-Dale | 402 | 10
Fitted | RES, 5.11 k, 1%, 0.063 W, AEC-Q200 Grade 0, 0402 | R166 | CRCW04025K11FKED | 1 | Vishay-Dale | 402 | 5.11k
Fitted | RES, 100 k, 1%, 0.063 W, AEC-Q200 Grade 0, 0402 | R175_1, R175_2, R175_3, R175_4, R178_1, R178_2, R178_3, R178_4, R179_1, R179_2, R179_3, R179_4, R182_1, R182_2, R182_3, R182_4, R183_1, R183_2, R183_3, R183_4 | CRCW0402100KFKED | 20 | Vishay-Dale | 402 | 100k
Fitted | RES, 510, 5%, 0.1 W, AEC-Q200 Grade 0, 0402 | R192, R194, R195, R196, R197, R198, R199, R200, R201, R202, R203 | ERJ-2GEJ511X | 11 | Panasonic | 402 | 510
Fitted | RES, 360, 5%, 0.1 W, AEC-Q200 Grade 0, 0402 | R193 | ERJ-2GEJ361X | 1 | Panasonic | 402 | 360
Fitted | Test Point, Miniature, Black, TH | TP16, TP17, TP18, TP19, TP20, TP25, TP29, TP30 | 5001 | 8 | Keystone | Black Miniature Testpoint
Fitted | Single Chip 77 and 79 GHz FMCW Transceiver, ABL0161A (FCBGA-161) | U1_1, U1_2, U1_3, U1_4 | XA2243PBGABL | 4 | Texas Instruments | ABL0161A |  | Texas Instruments
Fitted | 2.3V-3.6V, 16M-BIT [x 1/x 2/x 4] CMOS FLASH Memory, WSON-8 | U2_1, U2_2, U2_3, U2_4 | MX25V1635FZNQ | 4 | Macronix International Co., LTD | WSON-8
Fitted | 4-A + 2.5-A + Two 1.5-A Buck Converters With Integrated Switches, RNF0026C (VQFN-HR-26) | U3, U4 | LP87524PRNFTQ1 | 2 | Texas Instruments | RNF0026C |  | Texas Instruments | LP87524PRNFRQ1
Fitted | Single Output Automotive LDO, 1 A, Fixed 3.3 V Output, 2.2 to 5.5 V Input, with Reverse Current Protection, 8-pin SON (DRB), -40 to 125 degC, Green (RoHS & no Sb/Br) | U5 | TPS73733QDRBRQ1 | 1 | Texas Instruments | DRB0008A
Fitted | Automotive Catalog Single 2-Input Positive-AND Gate, DBV0005A, LARGE T&R | U6, U11, U12, U13 | SN74LVC1G08QDBVRQ1 | 4 | Texas Instruments | DBV0005A |  | Texas Instruments
Fitted | Low Skew, 1-to-4 Multiplexed Differential/LVCMOS-to-LVCMOS/TTL Fanout Buffer, PW0016A (TSSOP-16) | U7, U8 | LMK00804BPW | 2 | Texas Instruments | PW0016A |  | Texas Instruments
Fitted | 1.4V-Capable +/-0.5degC Temperature Sensor with Alert Function and I2C/SMBus interface in SOT-563, DRL0006A (SOT-OTHER-6) | U9, U10 | TMP112AIDRLR | 2 | Texas Instruments | DRL0006A |  | Texas Instruments | TMP112AIDRLT
Fitted | Crystal, 40 MHz, 8pF, SMD | Y1, Y2 | CX3225SA40000D0PTWCC | 2 | Kyocera | 3.2x2.5mm
Not Fitted | CAP, CERM, 100 uF, 6.3 V, +/- 20%, X5R, 0805 | C40, C41, C45, C46, C52, C53, C57, C58, C98, C99, C103, C104, C110, C111, C115, C116 | GRM21BR60J107M | 0 | MuRata | 805 | 100uF
Not Fitted | Fiducial mark. There is nothing to buy or mount. | FID1, FID2, FID3, FID4, FID5, FID6 | N/A | 0 | N/A | N/A
Not Fitted | Header, 2.54mm, 6x2, Gold, SMT | J1_1, J1_2, J1_3, J1_4 | TSM-106-01-L-DV | 0 | Samtec | Header, 2.54mm, 6x2, SMT
Not Fitted | Header, 2.54mm, 4x2, Gold, SMT | J2 | TSM-104-01-L-DV | 0 | Samtec | Header, 2.54mm, 4x2, SMT
Not Fitted | Connector, RF 50 Ohms, SMT | J3 | 19S101-40ML5 | 0 | Rosenberger | 5.2x4.1x5.2 mm
Not Fitted | RES, 0, 0%, W, AEC-Q200 Grade 0, 0805 | R19, R20 | PMR10EZPJ000 | 0 | Rohm | 805 | 0
Not Fitted | RES, 10.0 k, 1%, 0.063 W, AEC-Q200 Grade 0, 0402 | R55, R58, R124 | CRCW040210K0FKED | 0 | Vishay-Dale | 402 | 10.0k
Not Fitted | RES, 0, 0%, 0.2 W, AEC-Q200 Grade 0, 0402 | R98, R99, R100, R101, R102, R112, R114, R125 | CRCW04020000Z0EDHP | 0 | Vishay-Dale | 402 | 0
Not Fitted | RES, 0, 5%, 0.1 W, AEC-Q200 Grade 0, 0402 | R109, R116, R117, R123, R128, R142, R186, R187, R213 | ERJ-2GE0R00X | 0 | Panasonic | 402 | 0
Not Fitted | RES, 49.9, 1%, 0.1 W, AEC-Q200 Grade 0, 0402 | R111 | ERJ-2RKF49R9X | 0 | Panasonic | 402 | 49.9
Not Fitted | RES, 1.00 k, 1%, 0.063 W, AEC-Q200 Grade 0, 0402 | R113 | CRCW04021K00FKED | 0 | Vishay-Dale | 402 | 1.00k
Not Fitted | RES, 0, 5%, 0.05 W, 0201 | R127 | CRCW02010000Z0ED | 0 | Vishay-Dale | 201 | 0
Not Fitted | RES, 5.11 k, 1%, 0.063 W, AEC-Q200 Grade 0, 0402 | R167, R168 | CRCW04025K11FKED | 0 | Vishay-Dale | 402 | 5.11k