## BOM Report
Filename: | #VALUE!
Variant: | None
Generated: | 4/4/2014 3:15:43 PM
TIDA-00261-Stepper Motor BoosterPack
Designator | Description | Manufacturer | PartNumber | Quantity
!PCB | Printed Circuit Board | Any | BOOST-DRV8711 | 1
C1 | CAP ALUM 100UF 100V 20% RADIAL | Panasonic Electronic Components | ECA-2AM101 | 1
C2 | CAP, CERM, 0.01uF, 100V, +/-10%, X7R, 0603 | TDK | C1608X7R2A103K | 1
C3 | CAP, CERM, 0.1uF, 100V, +/-10%, X7R, 0603 | MuRata | GRM188R72A104KA35D | 1
C4 | CAP CER 1UF 50V 10% X7R 0805 | Samsung Electro-Mechanics America, Inc | CL21B105KBFNNNE | 1
C5 | CAP, CERM, 0.1uF, 25V, +/-10%, X7R, 0603 | TDK | C1608X7R1E104K | 1
C6 | CAP, CERM, 1uF, 16V, +/-10%, X7R, 0603 | TDK | C1608X7R1C105K | 1
C7 | CAP, CERM, 1000pF, 16V, +/-10%, X7R, 0603 | Kemet | C0603C102K4RACTU | 1
C8 | CAP CER 1UF 100V 10% X7R 1206 | Taiyo Yuden | HMK316B7105KL-T | 1
D1, D2 | LED, Red, SMD | Lite-On | LTST-C170KRKT | 2
J1, J2 | CONN HEADER FEMALE 10POS.1" TIN | Sullins Connector Solutions | PPTC101LFBN-RC | 2
J5 | TERMINAL BLOCK 5.08MM VERT 2POS, TH | On Shore Technology Inc | OSTTA024163 | 1
J6 | Terminal Block, 4x1, 5.08mm, TH | On Shore Technology Inc | OSTTA044163 | 1
Q1, Q2, Q3, Q4 | Dual 60-V N-Channel NexFET™ Power MOSFETs | Texas Instruments | CSD88537ND | 4
R1, R2 | RES, 0.05 ohm, 1%, 3W, 2512 | Bourns | CRA2512-FZ-R050ELF | 2
R3 | RES, 3.3k ohm, 5%, 0.1W, 0603 | Vishay-Dale | CRCW06033K30JNEA | 1
R4, R5 | RES, 330 ohm, 5%, 0.1W, 0603 | Vishay-Dale | CRCW0603330RJNEA | 2
R6 | TRIMMER 100K OHM 0.5W PC PIN | Bourns | 3386P-104TLF-ND | 1
U1 | Stepper Motor Pre-Driver with On-Chip 1/256 Micro-Stepping Indexer and Stall Detect | Texas Instruments | DRV8711DCP | 1
Filename: | #VALUE!