## BOM Report
Filename: | #VALUE!
Variant: | 001
Generated: | 5/15/2015 11:52:58 AM
SVN path: | $URL:: $
SVN rev: | $Rev:: $
TPS61088 reference design
Designator | Quantity | Value | Description | PackageReference | PartNumber | Manufacturer | Alternate PartNumber | Alternate Manufacturer
!PCB | 1 |  | Printed Circuit Board |  | PMP9772 | Any | - | -
C1, C16 | 2 | 0.1uF | CAP, CERM, 0.1uF, 16V, +/-10%, X5R, 0402 | 0402 | GRM155R61C104KA88D | MuRata
C3 | 1 | 1uF | CAP, CERM, 1 μF, 25 V, +/- 10%, X7R, 0603 | 0603 | GRM188R71E105KA12D | MuRata
C4, C5, C6 | 3 | 22uF | CAP, CERM, 22 μF, 16 V, +/- 10%, X5R, 1206 | 1206 | GRM31CR61C226KE15L | MuRata
C7, C15 | 2 | 4.7uF | CAP, CERM, 4.7uF, 10V, +/-10%, X5R, 0603 | 0603 | 0603ZD475KAT2A | AVX
C8 | 1 | 0.01uF | CAP, CERM, 0.01 μF, 16 V, +/- 10%, X7R, 0402 | 0402 | GRM155R71C103KA01D | MuRata
C9, C10 | 2 | 22uF | CAP, CERM, 22 μF, 6.3 V, +/- 20%, X5R, 0805 | 0805 | C2012X5R0J226M | TDK
C13 | 1 | 100pF | CAP, CERM, 100 pF, 50 V, +/- 5%, C0G/NP0, 0402 | 0402 | GRM1555C1H101JA01D | MuRata
C14 | 1 | 10uF | CAP, CERM, 10 μF, 10 V, +/- 20%, X5R, 0603 | 0603 | C1608X5R1A106M | TDK
C17 | 1 | 0.047uF | CAP, CERM, 0.047 μF, 16 V, +/- 10%, X7R, 0402 | 0402 | GRM155R71C473KA01D | MuRata
C? | 1 | 680uF | CAP, TA, 680 μF, 6.3 V, +/- 10%, 0.045 ohm, SMD | 7343-43 | TPSE687K006R0045 | AVX
H1, H2, H3, H4 | 4 |  | Machine Screw, Round, #4-40 x 1/4, Nylon, Philips panhead | Screw | NY PMS 440 0025 PH | B&F Fastener Supply | - | -
H5, H6, H7, H8 | 4 |  | Standoff, Hex, 0.5"L #4-40 Nylon | Standoff | 1902C | Keystone | - | -
J1, J2, J3 | 3 |  | Terminal Block, 6A, 3.5mm Pitch, 2-Pos, TH | 7.0x8.2x6.5mm | ED555/2DS | On-Shore Technology
J4 | 1 |  | Header, 100mil, 4x1, Gold, TH | 4x1 Header | TSW-104-07-G-S | Samtec
JP2 | 1 |  | Header, 100mil, 2x1, Tin, TH | Header, 2 PIN, 100mil, Tin | PEC02SAAN | Sullins Connector Solutions
JP3 | 1 |  | Header, 100mil, 3x1, Tin plated, TH | Header, 3 PIN, 100mil, Tin | PEC03SAAN | Sullins Connector Solutions
L1 | 1 | 680nH | Inductor, Shielded Drum Core, Metal Composite, 680 nH, 15.4 A, 0.00384 ohm, SMD | 9.5x8.7mm | CDMC8D28NP-R68MC | Sumida
L2 | 1 | 6.8uH | Inductor, Wirewound, Ferrite, 6.8 μH, 0.65 A, 0.45 ohm, SMD | 3.0x0.9x3.0mm | LQH3NPN6R8NG0 | MuRata
R1 | 1 | 49.9 | RES, 49.9 ohm, 1%, 0.063W, 0402 | 0402 | CRCW040249R9FKED | Vishay-Dale
R2 | 1 | 97.6k | RES, 97.6 k, 1%, 0.063 W, 0402 | 0402 | CRCW040297K6FKED | Vishay-Dale
R3 | 1 | 56.2k | RES, 56.2 k, 1%, 0.063 W, 0402 | 0402 | CRCW040256K2FKED | Vishay-Dale
R7 | 1 | 301k | RES, 301 k, 1%, 0.063 W, 0402 | 0402 | CRCW0402301KFKED | Vishay-Dale
R8 | 1 | 4.99k | RES, 4.99 k, 1%, 0.063 W, 0402 | 0402 | CRCW04024K99FKED | Vishay-Dale
R9, R14 | 2 | 100k | RES, 100k ohm, 1%, 0.063W, 0402 | 0402 | CRCW0402100KFKED | Vishay-Dale
R10 | 1 | 0 | RES, 0 ohm, 5%, 0.063W, 0402 | 0402 | RC0402JR-070RL | Yageo America
R13 | 1 | 1.00Meg | RES, 1.00 M, 1%, 0.063 W, 0402 | 0402 | CRCW04021M00FKED | Vishay-Dale
SH-JP2, SH-JP3 | 2 | 1x2 | Shunt, 100mil, Gold plated, Black | Shunt | 969102-0000-DA | 3M | SNT-100-BK-G | Samtec
TP1, TP2, TP3, TP4, TP5, TP6 | 6 | Red | Test Point, TH, Multipurpose, Red | Keystone5010 | 5010 | Keystone
U1 | 1 |  | 13.2-V Output, Synchronous Boost Converter with 10-A Switch, RHL0020A | RHL0020A | TPS61088RHLR | Texas Instruments | TPS61088RHLT | Texas Instruments
U2 | 1 | TLV61220DBV | IC, High Efficient, Tiny 1Cell LiIon or 1-3 Cells Alk/Nixx Boost Converter | DBV-6 | TLV61220DBV | TI |  | None
C2 | 0 | 47pF | CAP, CERM, 47 pF, 50 V, +/- 1%, C0G, 0402 | 0402 | GRM1555C1H470FA01D | MuRata
C11 | 0 | 220uF | CAP, TA, 220 μF, 10 V, +/- 10%, 0.15 ohm, SMD | 7343-31 | TPSD227K010R0150 | AVX
C12 | 0 | 1000pF | CAP, CERM, 1000 pF, 100 V, +/- 10%, X7R, 0603 | 0603 | GRM188R72A102KA01D | MuRata
C18 | 0 | 0.1uF | CAP, CERM, 0.1uF, 16V, +/-10%, X5R, 0402 | 0402 | GRM155R61C104KA88D | MuRata
Notes:
Unless otherwise noted in the Alternate PartNumber and/or Alternate Manufacturer columns, all parts may be substituted with equivalents.