## Tandium cap
Supplier
1 | TPSD227K010R0150 | CAP, TA, 220 µF, 10 V, +/- 10%, 0.15 ohm, SMD | AVX
2 | TPSD337K010R0100 | CAP, TA, 330 µF, 10 V, +/- 10%, 0.1 ohm, SMD | AVX
3 | TPSD477K006R0100 | CAP, TA, 470 µF, 6.3 V, +/- 10%, 0.1 ohm, SMD | AVX

## BOM Report
TPS61088 reference design
Designator | Quantity | Total | Value | PackageReference | Description | PartNumber | Manufacturer | Note
C1, C16 | 2 | 100 | 0.1uF | 0402 | CAP, CERM, 0.1uF, 16V, +/-10%, X5R, 0402 | GRM155R61C104KA88D | MuRata
C3 | 1 | 50 | 1uF | 0603 | CAP, CERM, 1 μF, 25 V, +/- 10%, X7R, 0603 | GRM188R71E105KA12D | MuRata
C4, C5, C6 | 3 | 150 | 22uF | 1206 | CAP, CERM, 22 μF, 16 V, +/- 10%, X5R, 1206 | GRM31CR61C226KE15L | MuRata
C7, C14, C15 | 3 | 150 | 4.7uF | 0603 | CAP, CERM, 4.7uF, 10V, +/-10%, X5R, 0603 | 0603ZD475KAT2A | AVX
C8 | 1 | 50 | 0.01uF | 0402 | CAP, CERM, 0.01 μF, 16 V, +/- 10%, X7R, 0402 | GRM155R71C103KA01D | MuRata
C9, C10 | 2 | 100 | 22uF | 0805 | CAP, CERM, 22 μF, 6.3 V, +/- 20%, X5R, 0805 | C2012X5R0J226M | TDK
C12 | 1 | 50 | 1000pF | 0603 | CAP, CERM, 1000 pF, 100 V, +/- 10%, X7R, 0603 | GRM188R72A102KA01D | MuRata
C13 | 1 | 50 | 47pF | 0402 | CAP, CERM, 47 pF, 50 V, +/- 1%, C0G, 0402 | GRM1555C1H470FA01D | MuRata
C17 | 1 | 50 | 0.047uF | 0402 | CAP, CERM, 0.047 μF, 16 V, +/- 10%, X7R, 0402 | GRM155R71C473KA01D | MuRata
L2 | 1 | 50 | 6.8uH | 3.0x0.9x3.0mm | Inductor, Wirewound, Ferrite, 6.8 μH, 0.65 A, 0.45 ohm, SMD | LQH3NPN6R8NG0 | MuRata | 已经申请， 检查状态
R1 | 1 | 50 | 49.9 | 0402 | RES, 49.9 ohm, 1%, 0.063W, 0402 | CRCW040249R9FKED | Vishay-Dale
R2 | 1 | 50 | 205k | 0402 | RES, 205 k, 1%, 0.063 W, 0402 | CRCW0402205KFKED | Vishay-Dale
R3 | 1 | 50 | 120k | 0402 | RES, 120 k, 1%, 0.063 W, 0402 | CRCW0402120KFKED | Vishay-Dale
R7 | 1 | 50 | 255k | 0402 | RES, 255 k, 1%, 0.063 W, 0402 | CRCW0402255KFKED | Vishay-Dale
R8 | 1 | 50 | 4.99k | 0402 | RES, 4.99 k, 1%, 0.063 W, 0402 | CRCW04024K99FKED | Vishay-Dale
R9 | 1 | 50 | 100k | 0402 | RES, 100k ohm, 1%, 0.063W, 0402 | CRCW0402100KFKED | Vishay-Dale
R10 | 1 | 50 | 0 | 0402 | RES, 0 ohm, 5%, 0.063W, 0402 | RC0402JR-070RL | Yageo America
R11, R12 | 2 | 100 | 2.05 | 0603 | RES, 2.05, 1%, 0.1 W, 0603 | CRCW06032R05FKEA | Vishay-Dale
R13 | 1 | 50 | 1.00Meg | 0402 | RES, 1.00 M, 1%, 0.063 W, 0402 | CRCW04021M00FKED | Vishay-Dale
R14 | 1 | 50 | 162k | 0402 | RES, 162 k, 1%, 0.063 W, 0402 | CRCW0402162KFKED | Vishay-Dale
TP1, TP2, TP3, TP4, TP5, TP6 | 6 | 300 | Red | Keystone5010 | Test Point, TH, Multipurpose, Red | 5010 | Keystone
U2 | 1 | 50 | TLV61220DBV | DBV-6 | IC, High Efficient, Tiny 1Cell LiIon or 1-3 Cells Alk/Nixx Boost Converter | TLV61220DBV | TI | 申请TI内部样品， 分两次， 最好申请30pcs
Notes:
Unless otherwise noted in the Alternate PartNumber and/or Alternate Manufacturer columns, all parts may be substituted with equivalents.