## EVM Assembly Bill of Materials-
Fitted | Alternate Manufacturer | Alternate PartNumber | Description | Designator | Footprint | LibRef | Manufacturer | PartNumber | Quantity | RoHS | Supplier 1 | Supplier 2 | Supplier Currency 1 | Supplier Part Number 1 | Supplier Part Number 2 | Supplier Unit Price 1 | Library Name
Fitted | - | - | Printed Circuit Board | !PCB |  | PCB | Any | LM3481_Headlighting | 1 | O | [6 empty] | Hardware.IntLib
Fitted |  |  | Test Point, Miniature, Black, TH | .PGND, VOUT+ | Keystone5001 | 5001 | Keystone | 5001 | 2 | Y | Digi-Key | Mouser | USD | 36-5001-ND | 534-5001 | 0.2209 | Connectors_Keystone.IntLib
Fitted |  |  | Terminal, Turret, TH, Triple | AGND, VDIM, VREF | Keystone1598-2 | 1598-2 | Keystone | 1598-2 | 3 | Y | Digi-Key |  | USD | 36-1598-2-ND |  | 0.23892 | Connectors_Keystone.IntLib
Fitted |  |  | Standard Banana Jack, Uninsulated, 5.5mm | B_LED-, LED+, LED_, PGND, VIN | Keystone_575-4 | 575-4 | Keystone | 575-4 | 5 | Y | Digi-Key |  | USD | 36-575-4-ND |  | 0.46098 | Connectors_Keystone.IntLib
Fitted |  |  | CAP, CERM, 0.1 µF, 50 V, +/- 10%, X7R, 0603 | C1 | 0603 | GRM188R71H104KA93D | MuRata | GRM188R71H104KA93D | 1 | Y | Digi-Key | Mouser | USD | 490-1519-1-ND | 81-GRM39X104K50D | 0.0182 | Capacitor_Ceramic.IntLib
Fitted |  |  | CAP, CERM, 100 pF, 50 V, +/- 5%, C0G/NP0, 0805 | C2 | 0805_HV | GRM2165C1H101JA01D | MuRata | GRM2165C1H101JA01D | 1 | Y | Digi-Key | Mouser | USD | 490-1615-1-ND | 81-GRM40C101J50D | 0.0391 | Capacitor_Ceramic.IntLib
Fitted |  |  | CAP, CERM, 1800 pF, 25 V, +/- 10%, X7R, 0603 | Cac | 0603 | GRM188R71E182KA01D | MuRata | GRM188R71E182KA01D | 1 | Y | Digi-Key | Mouser | Loading... | GRM188R71E182KA01D-ND | 81-GRM188R71E182KA1D |  | Capacitor_Ceramic.IntLib
Fitted |  |  | CAP, CERM, 2.2 µF, 16 V, +/- 10%, X5R, 0603 | Cc | 0603 | GRM188R61C225KE15D | MuRata | GRM188R61C225KE15D | 1 | Y | Digi-Key | Mouser | USD | 490-3296-1-ND | 81-GRM188R61C225KE15 | 0.038 | Capacitor_Ceramic.IntLib
Fitted |  |  | CAP, AL, 330 µF, 35 V, +/- 20%, 0.06 ohm, SMD | Cin1, Co3, Co3_B, Co4, Co4_B | CAPAE1030X1080 | EEE-FP1V331AP | Panasonic | EEE-FP1V331AP | 5 | Y | Digi-Key | Mouser | USD | PCE4445CT-ND | 667-EEE-FP1V331AP | 0.4654 | Capacitor_Aluminum.IntLib
Fitted |  |  | CAP, CERM, 1 µF, 50 V, +/- 10%, X5R, 0603 | Cin2 | 0603 | GRM188R61H105KAALD | MuRata | GRM188R61H105KAALD | 1 | Y | Farnell | Newark | Loading... | 1845736 | 13T1194 |  | Capacitor_Ceramic.IntLib
Fitted |  |  | CAP, CERM, 10 µF, 25 V, +/- 20%, X5R, 0603 | Cin3 | 0603 | GRM188R61E106MA73D | MuRata | GRM188R61E106MA73D | 1 | Y | Digi-Key | Mouser | USD | 490-7202-1-ND | 81-GRM188R61E106MA3L | 0.1575 | Capacitor_Ceramic.IntLib
Fitted |  |  | CAP, CERM, 22 µF, 25 V, +/- 20%, X5R, 0805 | Cin4 | 0805_HV | GRM21BR61E226ME44L | MuRata | GRM21BR61E226ME44L | 1 | Y | Digi-Key | Farnell | USD | 490-10749-1-ND | 1907510 | 0.175 | Capacitor_Ceramic.IntLib
Fitted |  |  | CAP, CERM, 1 µF, 50 V, +/- 10%, X7R, 0805 | Co1, Co1_B, Cvcc | 0805_HV | GRM21BR71H105KA12L | MuRata | GRM21BR71H105KA12L | 3 | Y | Digi-Key | Mouser | USD | 490-4736-1-ND | 81-GRM21BR71H105KA2L | 0.078 | Capacitor_Ceramic.IntLib
Fitted |  |  | CAP, CERM, 10 µF, 50 V, +/- 10%, X5R, 1206 | Co2, Co2_B | 1206_180 | GRM31CR61H106KA12L | MuRata | GRM31CR61H106KA12L | 2 | Y | Digi-Key | Mouser | USD | 490-5961-1-ND | 81-GRM31CR61H106KA2L | 0.3026 | Capacitor_Ceramic.IntLib
Fitted |  |  | CAP, CERM, 4.7 µF, 35 V, +/- 10%, X5R, 0603 | Cref | 0603 | GRM188R6YA475KE15D | MuRata | GRM188R6YA475KE15D | 1 | Y | Digi-Key | Mouser | USD | 490-7205-1-ND | 81-GRM188R6YA475KE5D | 0.132 | Capacitor_Ceramic.IntLib
Fitted |  |  | CAP, CERM, 100 pF, 50 V, +/- 5%, C0G/NP0, 0603 | Cvsl | 0603 | GRM1885C1H101JA01D | MuRata | GRM1885C1H101JA01D | 1 | Y | Digi-Key | Mouser | USD | 490-1427-1-ND | 81-GRM39C101J50 | 0.014 | Capacitor_Ceramic.IntLib
Fitted |  |  | Diode, Schottky, 45 V, 15 A, AEC-Q101, CFP15 | D1 | SOT1289 | PMEG045V150EPDAZ | NXP Semiconductor | PMEG045V150EPDAZ | 1 | Y | Digi-Key | Mouser | USD | 568-11698-1-ND | 771-PMEG045V150EPDAZ | 0.711 | Diode.IntLib
Fitted |  |  | Diode, Zener, 3.6 V, 500 mW, SOD-123 | D2 | SOD-123 | MMSZ4685T1G | ON Semiconductor | MMSZ4685T1G | 1 | Y | Digi-Key | Mouser | USD | MMSZ4685T1GOSCT-ND | 863-MMSZ4685T1G | 0.1016 | ZenerDiodes.IntLib
Fitted |  |  | Diode, Zener, 30 V, 500 mW, SOD-123 | D3 | SOD-123 | MMSZ5256B-7-F | Diodes Inc. | MMSZ5256B-7-F | 1 | Y | Digi-Key | Mouser | USD | MMSZ5256B-FDICT-ND | 621-MMSZ5256B-F | 0.0939 | ZenerDiodes.IntLib
Fitted |  |  | Fiducial mark. There is nothing to buy or mount. | FID1, FID2, FID3 | Fiducial10-20 | Fiducial | N/A | N/A | 3 | [7 empty] | MiscParts.IntLib
Fitted |  |  | Machine Screw, Round, #4-40 x 1/4, Nylon, Philips panhead | H1, H2, H3, H4 | NY PMS 440 0025 PH | NY PMS 440 0025 PH | B&F Fastener Supply | NY PMS 440 0025 PH | 4 | Y | Digi-Key |  | USD | H542-ND |  | 0.0886 | Hardware.IntLib
Fitted | - | - | Standoff, Hex, 0.5"L #4-40 Nylon | H5, H6, H7, H8 | Keystone_1902C | 1902C | Keystone | 1902C | 4 | Y | Digi-Key |  | Loading... | 1902CK-ND |  |  | Hardware.IntLib
Fitted |  |  | Header, 100mil, 3x1, Gold, TH | J1 | PBC03SAAN | PBC03SAAN | Sullins Connector Solutions | PBC03SAAN | 1 | Y | Digi-Key |  | USD | S1011E-03-ND |  | 0.4329 | Connectors_Sullins.IntLib
Fitted |  |  | Inductor, Shielded Drum Core, WE-Perm, 11.3 µH, 9.5 A, 0.0091 ohm, SMD | L1 | WE-HCA1 | 7443551111 | Wurth Elektronik | 7443551111 | 1 | Y | Digi-Key |  | USD | 732-1139-1-ND |  | 2.834 | Inductor_Wurth.IntLib
Fitted | - | - | Thermal Transfer Printable Labels, 0.650" W x 0.200" H - 10,000 per roll | LBL1 | Label_650x200 | THT-14-423-10 | Brady | THT-14-423-10 | 1 | Y | Farnell | Newark | Loading... | 2065596 | 97C5133 |  | Hardware.IntLib
Fitted | None |  | MOSFET, N-CH, 40 V, 75 A, PowerPAK_SO-8L | Q1 | PowerPAK_SO-8L | SQJ422EP-T1-GE3 | Vishay-Siliconix | SQJ422EP-T1-GE3 | 1 | Y | Digi-Key | Mouser | Loading... | SQJ422EP-T1-GE3-ND | 781-SQJ422EP-T1-GE3 |  | FETs.IntLib
Fitted |  |  | Transistor, PNP, 45 V, 0.1 A, SOT-23 | Q2 | SOT-23 | BC857C-7-F, Diodes Inc. | Diodes Inc. | BC857C-7-F | 1 | Y | Digi-Key | Farnell | USD | BC857C-FDICT-ND | 1773640 | 0.0958 | Bipolar_Transistor.IntLib
Fitted | None |  | MOSFET, N-CH, 30 V, 3.7 A, AEC-Q101, SOT-23 | Q3 | SOT-23 | BSR302NL6327HTSA1 | Infineon Technologies | BSR302NL6327HTSA1 | 1 | Y | Digi-Key |  | Loading... | BSR302N L6327TR-ND |  |  | FETs.IntLib
Fitted |  |  | RES, 40.2 k, 1%, 0.1 W, 0603 | R1 | 0603 | CRCW060340K2FKEA | Vishay-Dale | CRCW060340K2FKEA | 1 | Y | Digi-Key | Mouser | USD | 541-40.2KHCT-ND | 71-CRCW0603-40.2K-E3 | 0.0123 | Resistor_0603.IntLib
Fitted |  |  | RES, 100 k, 1%, 0.1 W, 0603 | R2 | 0603 | CRCW0603100KFKEA | Vishay-Dale | CRCW0603100KFKEA | 1 | Y | Digi-Key | Mouser | USD | 541-100KHCT-ND | 71-CRCW0603-100K-E3 | 0.0123 | Resistor_0603.IntLib
Fitted |  |  | RES, 10.0 k, 1%, 0.1 W, 0603 | R3, R4, Rref | 0603 | CRCW060310K0FKEA | Vishay-Dale | CRCW060310K0FKEA | 3 | Y | Digi-Key | Mouser | USD | 541-10.0KHCT-ND | 71-CRCW0603-10K-E3 | 0.0094 | Resistor_0603.IntLib
Fitted |  |  | RES, 10.0 k, 1%, 0.1 W, 0603 | R5, R8, Rdw | 0603 | RCG060310K0FKEA | Vishay Draloric | RCG060310K0FKEA | 3 | Y | Digi-Key | Mouser | USD | 541-1784-1-ND | 71-RCG060310K0FKEA | 0.02228 | Resistor_0603.IntLib
Fitted |  |  | RES, 4.75 k, 1%, 0.1 W, 0603 | R6 | 0603 | CRCW06034K75FKEA | Vishay-Dale | CRCW06034K75FKEA | 1 | Y | Digi-Key | Mouser | USD | 541-4.75KHCT-ND | 71-CRCW0603-4.75K-E3 | 0.0123 | Resistor_0603.IntLib
Fitted |  |  | RES, 20.0 k, 1%, 0.1 W, 0603 | R7 | 0603 | CRCW060320K0FKEA | Vishay-Dale | CRCW060320K0FKEA | 1 | Y | Digi-Key | Mouser | USD | 541-20.0KHCT-ND | 71-CRCW0603-20K-E3 | 0.0123 | Resistor_0603.IntLib
Fitted |  |  | RES, 1.0 k, 5%, 0.1 W, 0603 | R9 | 0603 | CRCW06031K00JNEA | Vishay-Dale | CRCW06031K00JNEA | 1 | Y | Digi-Key | Mouser | USD | 541-1.0KGCT-ND | 71-CRCW0603J-1.0K-E3 | 0.0091 | Resistor_0603.IntLib
Fitted |  |  | RES, 200, 1%, 0.1 W, 0603 | Rac | 0603 | CRCW0603200RFKEA | Vishay-Dale | CRCW0603200RFKEA | 1 | Y | Digi-Key | Mouser | USD | 541-200HCT-ND | 71-CRCW0603-200-E3 | 0.0123 | Resistor_0603.IntLib
Fitted |  |  | RES, 0.05, 1%, 2 W, 2512 | Rcs | 2512 | CSRN2512FK50L0 | Stackpole Electronics Inc | CSRN2512FK50L0 | 1 | Y | Digi-Key |  | USD | CSRN2512FK50L0CT-ND |  | 0.2723 | Resistor_2512.IntLib
Fitted |  |  | RES, 1.00 k, 1%, 0.1 W, 0603 | Rdim | 0603 | CRCW06031K00FKEA | Vishay-Dale | CRCW06031K00FKEA | 1 | Y | Digi-Key | Mouser | USD | 541-1.00KHCT-ND | 71-CRCW0603-1.0K-E3 | 0.0123 | Resistor_0603.IntLib
Fitted |  |  | RES, 57.6 k, 1%, 0.1 W, 0603 | Rfa | 0603 | CRCW060357K6FKEA | Vishay-Dale | CRCW060357K6FKEA | 1 | Y | Digi-Key | Mouser | USD | 541-57.6KHCT-ND | 71-CRCW0603-57.6K-E3 | 0.0123 | Resistor_0603.IntLib
Fitted |  |  | RES, 0, 5%, 0.1 W, 0603 | Rg | 0603 | CRCW06030000Z0EA | Vishay-Dale | CRCW06030000Z0EA | 1 | Y | Digi-Key | Mouser | USD | 541-0.0GCT-ND | 71-CRCW0603-0-E3 | 0.0091 | Resistor_0603.IntLib
Fitted |  |  | RES, 0.025, 1%, 0.33 W, 1210 | Rsen, Rsen_p | 1210M | ERJ-L14UF25MU | Panasonic | ERJ-L14UF25MU | 2 | Y | Digi-Key | Mouser | USD | P25NACT-ND | 667-ERJ-L14UF25MU | 0.3015 | Resistor_OtherSMT.IntLib
Fitted |  |  | RES, 49.9, 0.5%, 0.1 W, 0603 | Rt | 0603 | RT0603DRE0749R9L | Yageo America | RT0603DRE0749R9L | 1 | Y | [6 empty] | Resistor_0603.IntLib
Fitted |  |  | RES, 100, 1%, 0.1 W, 0603 | Rvsl | 0603 | CRCW0603100RFKEA | Vishay-Dale | CRCW0603100RFKEA | 1 | Y | Digi-Key | Mouser | USD | 541-100HCT-ND | 71-CRCW0603-100-E3 | 0.0123 | Resistor_0603.IntLib
Fitted |  |  | High Efficiency Low-Side N-Channel Controller for Switching Regulators, 10-pin MSOP | U1 | MUB10A_N | LM3481MM | Texas Instruments | LM3481MM | 1 | N | Farnell |  | Loading... | 1798320 |  |  | NSC MiscPower.IntLib
Fitted | Texas Instruments | INA213AIDCKT | Voltage Output, High or Low Side Measurement, Bi-Directional Zero-Drift Series Current-Shunt Monitor, DCK0006A | U2 | DCK0006A_N | INA213AIDCKR | Texas Instruments | INA213AIDCKR | 1 | Y | [6 empty] | TI_Pre_Release.IntLib
Fitted |  |  | Test Point, Miniature, Red, TH | VTA, VTB | Keystone5000 | 5000 | Keystone | 5000 | 2 | Y | Digi-Key | Mouser | USD | 36-5000-ND | 534-5000 | 0.2209 | Connectors_Keystone.IntLib