## Engineering Bill of Materials-L
Fitted | Description | Designator | LibRef | PartNumber | Quantity | Library Name | Manufacturer | RoHS | Supplier 1 | Supplier Part Number 1 | Supplier 2 | Supplier Part Number 2
Fitted | Printed Circuit Board | !PCB | PCB | LM3481_Headlighting | 1 | Hardware.IntLib | Any | O
Fitted | Test Point, Miniature, Black, TH | .PGND | 5001 | 5001 | 1 | Connectors_Keystone.IntLib | Keystone | Y | Digi-Key | 36-5001-ND | Mouser | 534-5001
Fitted | Terminal, Turret, TH, Triple | AGND | 1598-2 | 1598-2 | 1 | Connectors_Keystone.IntLib | Keystone | Y | Digi-Key | 36-1598-2-ND
Fitted | Standard Banana Jack, Uninsulated, 5.5mm | B_LED- | 575-4 | 575-4 | 1 | Connectors_Keystone.IntLib | Keystone | Y | Digi-Key | 36-575-4-ND
Fitted | CAP, CERM, 0.1 µF, 50 V, +/- 10%, X7R, 0603 | C1 | GRM188R71H104KA93D | GRM188R71H104KA93D | 1 | Capacitor_Ceramic.IntLib | MuRata | Y | Digi-Key | 490-1519-1-ND | Mouser | 81-GRM39X104K50D
Fitted | CAP, CERM, 100 pF, 50 V, +/- 5%, C0G/NP0, 0805 | C2 | GRM2165C1H101JA01D | GRM2165C1H101JA01D | 1 | Capacitor_Ceramic.IntLib | MuRata | Y | Digi-Key | 490-1615-1-ND | Mouser | 81-GRM40C101J50D
Fitted | CAP, CERM, 1800 pF, 25 V, +/- 10%, X7R, 0603 | Cac | GRM188R71E182KA01D | GRM188R71E182KA01D | 1 | Capacitor_Ceramic.IntLib | MuRata | Y | Digi-Key | GRM188R71E182KA01D-ND | Mouser | 81-GRM188R71E182KA1D
Fitted | CAP, CERM, 2.2 µF, 16 V, +/- 10%, X5R, 0603 | Cc | GRM188R61C225KE15D | GRM188R61C225KE15D | 1 | Capacitor_Ceramic.IntLib | MuRata | Y | Digi-Key | 490-3296-1-ND | Mouser | 81-GRM188R61C225KE15
Fitted | CAP, AL, 330 µF, 35 V, +/- 20%, 0.06 ohm, SMD | Cin1 | EEE-FP1V331AP | EEE-FP1V331AP | 1 | Capacitor_Aluminum.IntLib | Panasonic | Y | Digi-Key | PCE4445CT-ND | Mouser | 667-EEE-FP1V331AP
Fitted | CAP, CERM, 1 µF, 50 V, +/- 10%, X5R, 0603 | Cin2 | GRM188R61H105KAALD | GRM188R61H105KAALD | 1 | Capacitor_Ceramic.IntLib | MuRata | Y | Farnell | 1845736 | Newark | 13T1194
Fitted | CAP, CERM, 10 µF, 25 V, +/- 20%, X5R, 0603 | Cin3 | GRM188R61E106MA73D | GRM188R61E106MA73D | 1 | Capacitor_Ceramic.IntLib | MuRata | Y | Digi-Key | 490-7202-1-ND | Mouser | 81-GRM188R61E106MA3L
Fitted | CAP, CERM, 22 µF, 25 V, +/- 20%, X5R, 0805 | Cin4 | GRM21BR61E226ME44L | GRM21BR61E226ME44L | 1 | Capacitor_Ceramic.IntLib | MuRata | Y | Digi-Key | 490-10749-1-ND | Farnell | 1907510
Fitted | CAP, CERM, 1 µF, 50 V, +/- 10%, X7R, 0805 | Co1 | GRM21BR71H105KA12L | GRM21BR71H105KA12L | 1 | Capacitor_Ceramic.IntLib | MuRata | Y | Digi-Key | 490-4736-1-ND | Mouser | 81-GRM21BR71H105KA2L
Fitted | CAP, CERM, 1 µF, 50 V, +/- 10%, X7R, 0805 | Co1_B | GRM21BR71H105KA12L | GRM21BR71H105KA12L | 1 | Capacitor_Ceramic.IntLib | MuRata | Y | Digi-Key | 490-4736-1-ND | Mouser | 81-GRM21BR71H105KA2L
Fitted | CAP, CERM, 10 µF, 50 V, +/- 10%, X5R, 1206 | Co2 | GRM31CR61H106KA12L | GRM31CR61H106KA12L | 1 | Capacitor_Ceramic.IntLib | MuRata | Y | Digi-Key | 490-5961-1-ND | Mouser | 81-GRM31CR61H106KA2L
Fitted | CAP, CERM, 10 µF, 50 V, +/- 10%, X5R, 1206 | Co2_B | GRM31CR61H106KA12L | GRM31CR61H106KA12L | 1 | Capacitor_Ceramic.IntLib | MuRata | Y | Digi-Key | 490-5961-1-ND | Mouser | 81-GRM31CR61H106KA2L
Fitted | CAP, AL, 330 µF, 35 V, +/- 20%, 0.06 ohm, SMD | Co3 | EEE-FP1V331AP | EEE-FP1V331AP | 1 | Capacitor_Aluminum.IntLib | Panasonic | Y | Digi-Key | PCE4445CT-ND | Mouser | 667-EEE-FP1V331AP
Fitted | CAP, AL, 330 µF, 35 V, +/- 20%, 0.06 ohm, SMD | Co3_B | EEE-FP1V331AP | EEE-FP1V331AP | 1 | Capacitor_Aluminum.IntLib | Panasonic | Y | Digi-Key | PCE4445CT-ND | Mouser | 667-EEE-FP1V331AP
Fitted | CAP, AL, 330 µF, 35 V, +/- 20%, 0.06 ohm, SMD | Co4 | EEE-FP1V331AP | EEE-FP1V331AP | 1 | Capacitor_Aluminum.IntLib | Panasonic | Y | Digi-Key | PCE4445CT-ND | Mouser | 667-EEE-FP1V331AP
Fitted | CAP, AL, 330 µF, 35 V, +/- 20%, 0.06 ohm, SMD | Co4_B | EEE-FP1V331AP | EEE-FP1V331AP | 1 | Capacitor_Aluminum.IntLib | Panasonic | Y | Digi-Key | PCE4445CT-ND | Mouser | 667-EEE-FP1V331AP
Fitted | CAP, CERM, 4.7 µF, 35 V, +/- 10%, X5R, 0603 | Cref | GRM188R6YA475KE15D | GRM188R6YA475KE15D | 1 | Capacitor_Ceramic.IntLib | MuRata | Y | Digi-Key | 490-7205-1-ND | Mouser | 81-GRM188R6YA475KE5D
Fitted | CAP, CERM, 1 µF, 50 V, +/- 10%, X7R, 0805 | Cvcc | GRM21BR71H105KA12L | GRM21BR71H105KA12L | 1 | Capacitor_Ceramic.IntLib | MuRata | Y | Digi-Key | 490-4736-1-ND | Mouser | 81-GRM21BR71H105KA2L
Fitted | CAP, CERM, 100 pF, 50 V, +/- 5%, C0G/NP0, 0603 | Cvsl | GRM1885C1H101JA01D | GRM1885C1H101JA01D | 1 | Capacitor_Ceramic.IntLib | MuRata | Y | Digi-Key | 490-1427-1-ND | Mouser | 81-GRM39C101J50
Fitted | Diode, Schottky, 45 V, 15 A, AEC-Q101, CFP15 | D1 | PMEG045V150EPDAZ | PMEG045V150EPDAZ | 1 | Diode.IntLib | NXP Semiconductor | Y | Digi-Key | 568-11698-1-ND | Mouser | 771-PMEG045V150EPDAZ
Fitted | Diode, Zener, 3.6 V, 500 mW, SOD-123 | D2 | MMSZ4685T1G | MMSZ4685T1G | 1 | ZenerDiodes.IntLib | ON Semiconductor | Y | Digi-Key | MMSZ4685T1GOSCT-ND | Mouser | 863-MMSZ4685T1G
Fitted | Diode, Zener, 30 V, 500 mW, SOD-123 | D3 | MMSZ5256B-7-F | MMSZ5256B-7-F | 1 | ZenerDiodes.IntLib | Diodes Inc. | Y | Digi-Key | MMSZ5256B-FDICT-ND | Mouser | 621-MMSZ5256B-F
Fitted | Fiducial mark. There is nothing to buy or mount. | FID1 | Fiducial | N/A | 1 | MiscParts.IntLib | N/A
Fitted | Fiducial mark. There is nothing to buy or mount. | FID2 | Fiducial | N/A | 1 | MiscParts.IntLib | N/A
Fitted | Fiducial mark. There is nothing to buy or mount. | FID3 | Fiducial | N/A | 1 | MiscParts.IntLib | N/A
Fitted | Machine Screw, Round, #4-40 x 1/4, Nylon, Philips panhead | H1 | NY PMS 440 0025 PH | NY PMS 440 0025 PH | 1 | Hardware.IntLib | B&F Fastener Supply | Y | Digi-Key | H542-ND
Fitted | Machine Screw, Round, #4-40 x 1/4, Nylon, Philips panhead | H2 | NY PMS 440 0025 PH | NY PMS 440 0025 PH | 1 | Hardware.IntLib | B&F Fastener Supply | Y | Digi-Key | H542-ND
Fitted | Machine Screw, Round, #4-40 x 1/4, Nylon, Philips panhead | H3 | NY PMS 440 0025 PH | NY PMS 440 0025 PH | 1 | Hardware.IntLib | B&F Fastener Supply | Y | Digi-Key | H542-ND
Fitted | Machine Screw, Round, #4-40 x 1/4, Nylon, Philips panhead | H4 | NY PMS 440 0025 PH | NY PMS 440 0025 PH | 1 | Hardware.IntLib | B&F Fastener Supply | Y | Digi-Key | H542-ND
Fitted | Standoff, Hex, 0.5"L #4-40 Nylon | H5 | 1902C | 1902C | 1 | Hardware.IntLib | Keystone | Y | Digi-Key | 1902CK-ND
Fitted | Standoff, Hex, 0.5"L #4-40 Nylon | H6 | 1902C | 1902C | 1 | Hardware.IntLib | Keystone | Y | Digi-Key | 1902CK-ND
Fitted | Standoff, Hex, 0.5"L #4-40 Nylon | H7 | 1902C | 1902C | 1 | Hardware.IntLib | Keystone | Y | Digi-Key | 1902CK-ND
Fitted | Standoff, Hex, 0.5"L #4-40 Nylon | H8 | 1902C | 1902C | 1 | Hardware.IntLib | Keystone | Y | Digi-Key | 1902CK-ND
Fitted | Header, 100mil, 3x1, Gold, TH | J1 | PBC03SAAN | PBC03SAAN | 1 | Connectors_Sullins.IntLib | Sullins Connector Solutions | Y | Digi-Key | S1011E-03-ND
Fitted | Inductor, Shielded Drum Core, WE-Perm, 11.3 µH, 9.5 A, 0.0091 ohm, SMD | L1 | 7443551111 | 7443551111 | 1 | Inductor_Wurth.IntLib | Wurth Elektronik | Y | Digi-Key | 732-1139-1-ND
Fitted | Thermal Transfer Printable Labels, 0.650" W x 0.200" H - 10,000 per roll | LBL1 | THT-14-423-10 | THT-14-423-10 | 1 | Hardware.IntLib | Brady | Y | Farnell | 2065596 | Newark | 97C5133
Fitted | Standard Banana Jack, Uninsulated, 5.5mm | LED+ | 575-4 | 575-4 | 1 | Connectors_Keystone.IntLib | Keystone | Y | Digi-Key | 36-575-4-ND
Fitted | Standard Banana Jack, Uninsulated, 5.5mm | LED_ | 575-4 | 575-4 | 1 | Connectors_Keystone.IntLib | Keystone | Y | Digi-Key | 36-575-4-ND
Fitted | Standard Banana Jack, Uninsulated, 5.5mm | PGND | 575-4 | 575-4 | 1 | Connectors_Keystone.IntLib | Keystone | Y | Digi-Key | 36-575-4-ND
Fitted | MOSFET, N-CH, 40 V, 75 A, PowerPAK_SO-8L | Q1 | SQJ422EP-T1-GE3 | SQJ422EP-T1-GE3 | 1 | FETs.IntLib | Vishay-Siliconix | Y | Digi-Key | SQJ422EP-T1-GE3-ND | Mouser | 781-SQJ422EP-T1-GE3
Fitted | Transistor, PNP, 45 V, 0.1 A, SOT-23 | Q2 | BC857C-7-F, Diodes Inc. | BC857C-7-F | 1 | Bipolar_Transistor.IntLib | Diodes Inc. | Y | Digi-Key | BC857C-FDICT-ND | Farnell | 1773640
Fitted | MOSFET, N-CH, 30 V, 3.7 A, AEC-Q101, SOT-23 | Q3 | BSR302NL6327HTSA1 | BSR302NL6327HTSA1 | 1 | FETs.IntLib | Infineon Technologies | Y | Digi-Key | BSR302N L6327TR-ND
Fitted | RES, 40.2 k, 1%, 0.1 W, 0603 | R1 | CRCW060340K2FKEA | CRCW060340K2FKEA | 1 | Resistor_0603.IntLib | Vishay-Dale | Y | Digi-Key | 541-40.2KHCT-ND | Mouser | 71-CRCW0603-40.2K-E3
Fitted | RES, 100 k, 1%, 0.1 W, 0603 | R2 | CRCW0603100KFKEA | CRCW0603100KFKEA | 1 | Resistor_0603.IntLib | Vishay-Dale | Y | Digi-Key | 541-100KHCT-ND | Mouser | 71-CRCW0603-100K-E3
Fitted | RES, 10.0 k, 1%, 0.1 W, 0603 | R3 | CRCW060310K0FKEA | CRCW060310K0FKEA | 1 | Resistor_0603.IntLib | Vishay-Dale | Y | Digi-Key | 541-10.0KHCT-ND | Mouser | 71-CRCW0603-10K-E3
Fitted | RES, 10.0 k, 1%, 0.1 W, 0603 | R4 | CRCW060310K0FKEA | CRCW060310K0FKEA | 1 | Resistor_0603.IntLib | Vishay-Dale | Y | Digi-Key | 541-10.0KHCT-ND | Mouser | 71-CRCW0603-10K-E3
Fitted | RES, 10.0 k, 1%, 0.1 W, 0603 | R5 | RCG060310K0FKEA | RCG060310K0FKEA | 1 | Resistor_0603.IntLib | Vishay Draloric | Y | Digi-Key | 541-1784-1-ND | Mouser | 71-RCG060310K0FKEA
Fitted | RES, 4.75 k, 1%, 0.1 W, 0603 | R6 | CRCW06034K75FKEA | CRCW06034K75FKEA | 1 | Resistor_0603.IntLib | Vishay-Dale | Y | Digi-Key | 541-4.75KHCT-ND | Mouser | 71-CRCW0603-4.75K-E3
Fitted | RES, 20.0 k, 1%, 0.1 W, 0603 | R7 | CRCW060320K0FKEA | CRCW060320K0FKEA | 1 | Resistor_0603.IntLib | Vishay-Dale | Y | Digi-Key | 541-20.0KHCT-ND | Mouser | 71-CRCW0603-20K-E3
Fitted | RES, 10.0 k, 1%, 0.1 W, 0603 | R8 | RCG060310K0FKEA | RCG060310K0FKEA | 1 | Resistor_0603.IntLib | Vishay Draloric | Y | Digi-Key | 541-1784-1-ND | Mouser | 71-RCG060310K0FKEA
Fitted | RES, 1.0 k, 5%, 0.1 W, 0603 | R9 | CRCW06031K00JNEA | CRCW06031K00JNEA | 1 | Resistor_0603.IntLib | Vishay-Dale | Y | Digi-Key | 541-1.0KGCT-ND | Mouser | 71-CRCW0603J-1.0K-E3
Fitted | RES, 200, 1%, 0.1 W, 0603 | Rac | CRCW0603200RFKEA | CRCW0603200RFKEA | 1 | Resistor_0603.IntLib | Vishay-Dale | Y | Digi-Key | 541-200HCT-ND | Mouser | 71-CRCW0603-200-E3
Fitted | RES, 0.05, 1%, 2 W, 2512 | Rcs | CSRN2512FK50L0 | CSRN2512FK50L0 | 1 | Resistor_2512.IntLib | Stackpole Electronics Inc | Y | Digi-Key | CSRN2512FK50L0CT-ND
Fitted | RES, 1.00 k, 1%, 0.1 W, 0603 | Rdim | CRCW06031K00FKEA | CRCW06031K00FKEA | 1 | Resistor_0603.IntLib | Vishay-Dale | Y | Digi-Key | 541-1.00KHCT-ND | Mouser | 71-CRCW0603-1.0K-E3
Fitted | RES, 10.0 k, 1%, 0.1 W, 0603 | Rdw | RCG060310K0FKEA | RCG060310K0FKEA | 1 | Resistor_0603.IntLib | Vishay Draloric | Y | Digi-Key | 541-1784-1-ND | Mouser | 71-RCG060310K0FKEA
Fitted | RES, 57.6 k, 1%, 0.1 W, 0603 | Rfa | CRCW060357K6FKEA | CRCW060357K6FKEA | 1 | Resistor_0603.IntLib | Vishay-Dale | Y | Digi-Key | 541-57.6KHCT-ND | Mouser | 71-CRCW0603-57.6K-E3
Fitted | RES, 0, 5%, 0.1 W, 0603 | Rg | CRCW06030000Z0EA | CRCW06030000Z0EA | 1 | Resistor_0603.IntLib | Vishay-Dale | Y | Digi-Key | 541-0.0GCT-ND | Mouser | 71-CRCW0603-0-E3
Fitted | RES, 10.0 k, 1%, 0.1 W, 0603 | Rref | CRCW060310K0FKEA | CRCW060310K0FKEA | 1 | Resistor_0603.IntLib | Vishay-Dale | Y | Digi-Key | 541-10.0KHCT-ND | Mouser | 71-CRCW0603-10K-E3
Fitted | RES, 0.025, 1%, 0.33 W, 1210 | Rsen | ERJ-L14UF25MU | ERJ-L14UF25MU | 1 | Resistor_OtherSMT.IntLib | Panasonic | Y | Digi-Key | P25NACT-ND | Mouser | 667-ERJ-L14UF25MU
Fitted | RES, 0.025, 1%, 0.33 W, 1210 | Rsen_p | ERJ-L14UF25MU | ERJ-L14UF25MU | 1 | Resistor_OtherSMT.IntLib | Panasonic | Y | Digi-Key | P25NACT-ND | Mouser | 667-ERJ-L14UF25MU
Fitted | RES, 49.9, 0.5%, 0.1 W, 0603 | Rt | RT0603DRE0749R9L | RT0603DRE0749R9L | 1 | Resistor_0603.IntLib | Yageo America | Y
Fitted | RES, 100, 1%, 0.1 W, 0603 | Rvsl | CRCW0603100RFKEA | CRCW0603100RFKEA | 1 | Resistor_0603.IntLib | Vishay-Dale | Y | Digi-Key | 541-100HCT-ND | Mouser | 71-CRCW0603-100-E3
Fitted | High Efficiency Low-Side N-Channel Controller for Switching Regulators, 10-pin MSOP | U1 | LM3481MM | LM3481MM | 1 | NSC MiscPower.IntLib | Texas Instruments | N | Farnell | 1798320
Fitted | Voltage Output, High or Low Side Measurement, Bi-Directional Zero-Drift Series Current-Shunt Monitor, DCK0006A | U2 | INA213AIDCKR | INA213AIDCKR | 1 | TI_Pre_Release.IntLib | Texas Instruments | Y
Fitted | Terminal, Turret, TH, Triple | VDIM | 1598-2 | 1598-2 | 1 | Connectors_Keystone.IntLib | Keystone | Y | Digi-Key | 36-1598-2-ND
Fitted | Standard Banana Jack, Uninsulated, 5.5mm | VIN | 575-4 | 575-4 | 1 | Connectors_Keystone.IntLib | Keystone | Y | Digi-Key | 36-575-4-ND
Fitted | Test Point, Miniature, Black, TH | VOUT+ | 5001 | 5001 | 1 | Connectors_Keystone.IntLib | Keystone | Y | Digi-Key | 36-5001-ND | Mouser | 534-5001
Fitted | Terminal, Turret, TH, Triple | VREF | 1598-2 | 1598-2 | 1 | Connectors_Keystone.IntLib | Keystone | Y | Digi-Key | 36-1598-2-ND
Fitted | Test Point, Miniature, Red, TH | VTA | 5000 | 5000 | 1 | Connectors_Keystone.IntLib | Keystone | Y | Digi-Key | 36-5000-ND | Mouser | 534-5000
Fitted | Test Point, Miniature, Red, TH | VTB | 5000 | 5000 | 1 | Connectors_Keystone.IntLib | Keystone | Y | Digi-Key | 36-5000-ND | Mouser | 534-5000