## LM3481 Boost to Battery
Designator | Quantity | Value | PartNumber | Description | PackageReference | Manufacturer
!PCB | 1 |  | LM3481_Headlighting | Printed Circuit Board |  | Any
.PGND, VOUT+ | 2 |  | 5001 | Test Point, Miniature, Black, TH | Black Miniature Testpoint | Keystone
AGND, VDIM, VREF | 3 |  | 1598-2 | Terminal, Turret, TH, Triple | Keystone1598-2 | Keystone
B_LED-, LED+, LED_, PGND, VIN | 5 |  | 575-4 | Standard Banana Jack, Uninsulated, 5.5mm | Keystone_575-4 | Keystone
C1 | 1 | 0.1uF | GRM188R71H104KA93D | CAP, CERM, 0.1 µF, 50 V, +/- 10%, X7R, 0603 | 0603 | MuRata
C2 | 1 | 100pF | GRM2165C1H101JA01D | CAP, CERM, 100 pF, 50 V, +/- 5%, C0G/NP0, 0805 | 0805 | MuRata
Cac | 1 | 1800pF | GRM188R71E182KA01D | CAP, CERM, 1800 pF, 25 V, +/- 10%, X7R, 0603 | 0603 | MuRata
Cc | 1 | 2.2uF | GRM188R61C225KE15D | CAP, CERM, 2.2 µF, 16 V, +/- 10%, X5R, 0603 | 0603 | MuRata
Cin1, Co3, Co3_B, Co4, Co4_B | 5 | 330uF | EEE-FP1V331AP | CAP, AL, 330 µF, 35 V, +/- 20%, 0.06 ohm, SMD | 10 x 10 | Panasonic
Cin2 | 1 | 1uF | GRM188R61H105KAALD | CAP, CERM, 1 µF, 50 V, +/- 10%, X5R, 0603 | 0603 | MuRata
Cin3 | 1 | 10uF | GRM188R61E106MA73D | CAP, CERM, 10 µF, 25 V, +/- 20%, X5R, 0603 | 0603 | MuRata
Cin4 | 1 | 22uF | GRM21BR61E226ME44L | CAP, CERM, 22 µF, 25 V, +/- 20%, X5R, 0805 | 0805 | MuRata
Co1, Co1_B, Cvcc | 3 | 1uF | GRM21BR71H105KA12L | CAP, CERM, 1 µF, 50 V, +/- 10%, X7R, 0805 | 0805 | MuRata
Co2, Co2_B | 2 | 10uF | GRM31CR61H106KA12L | CAP, CERM, 10 µF, 50 V, +/- 10%, X5R, 1206 | 1206 | MuRata
Cref | 1 | 4.7uF | GRM188R6YA475KE15D | CAP, CERM, 4.7 µF, 35 V, +/- 10%, X5R, 0603 | 0603 | MuRata
Cvsl | 1 | 100pF | GRM1885C1H101JA01D | CAP, CERM, 100 pF, 50 V, +/- 5%, C0G/NP0, 0603 | 0603 | MuRata
D1 | 1 | 45V | PMEG045V150EPDAZ | Diode, Schottky, 45 V, 15 A, AEC-Q101, CFP15 | CFP15 | NXP Semiconductor
D2 | 1 | 3.6V | MMSZ4685T1G | Diode, Zener, 3.6 V, 500 mW, SOD-123 | SOD-123 | ON Semiconductor
D3 | 1 | 30V | MMSZ5256B-7-F | Diode, Zener, 30 V, 500 mW, SOD-123 | SOD-123 | Diodes Inc.
FID1, FID2, FID3 | 3 |  | N/A | Fiducial mark. There is nothing to buy or mount. | Fiducial | N/A
H1, H2, H3, H4 | 4 |  | NY PMS 440 0025 PH | Machine Screw, Round, #4-40 x 1/4, Nylon, Philips panhead | Screw | B&F Fastener Supply
H5, H6, H7, H8 | 4 |  | 1902C | Standoff, Hex, 0.5"L #4-40 Nylon | Standoff | Keystone
J1 | 1 |  | PBC03SAAN | Header, 100mil, 3x1, Gold, TH | PBC03SAAN | Sullins Connector Solutions
L1 | 1 | 11.3uH | 7443551111 | Inductor, Shielded Drum Core, WE-Perm, 11.3 µH, 9.5 A, 0.0091 ohm, SMD | WE-HCA1 | Wurth Elektronik
LBL1 | 1 |  | THT-14-423-10 | Thermal Transfer Printable Labels, 0.650" W x 0.200" H - 10,000 per roll | PCB Label 0.650"H x 0.200"W | Brady
Q1 | 1 | 40V | SQJ422EP-T1-GE3 | MOSFET, N-CH, 40 V, 75 A, PowerPAK_SO-8L | PowerPAK_SO-8L | Vishay-Siliconix
Q2 | 1 | 45 V | BC857C-7-F | Transistor, PNP, 45 V, 0.1 A, SOT-23 | SOT-23 | Diodes Inc.
Q3 | 1 | 30V | BSR302NL6327HTSA1 | MOSFET, N-CH, 30 V, 3.7 A, AEC-Q101, SOT-23 | SOT-23 | Infineon Technologies
R1 | 1 | 40.2k | CRCW060340K2FKEA | RES, 40.2 k, 1%, 0.1 W, 0603 | 0603 | Vishay-Dale
R2 | 1 | 100k | CRCW0603100KFKEA | RES, 100 k, 1%, 0.1 W, 0603 | 0603 | Vishay-Dale
R3, R4, Rref | 3 | 10.0k | CRCW060310K0FKEA | RES, 10.0 k, 1%, 0.1 W, 0603 | 0603 | Vishay-Dale
R5, R8, Rdw | 3 | 10.0k | RCG060310K0FKEA | RES, 10.0 k, 1%, 0.1 W, 0603 | 0603 | Vishay Draloric
R6 | 1 | 4.75k | CRCW06034K75FKEA | RES, 4.75 k, 1%, 0.1 W, 0603 | 0603 | Vishay-Dale
R7 | 1 | 20.0k | CRCW060320K0FKEA | RES, 20.0 k, 1%, 0.1 W, 0603 | 0603 | Vishay-Dale
R9 | 1 | 1.0k | CRCW06031K00JNEA | RES, 1.0 k, 5%, 0.1 W, 0603 | 0603 | Vishay-Dale
Rac | 1 | 200 | CRCW0603200RFKEA | RES, 200, 1%, 0.1 W, 0603 | 0603 | Vishay-Dale
Rcs | 1 | 0.05 | CSRN2512FK50L0 | RES, 0.05, 1%, 2 W, 2512 | 2512 | Stackpole Electronics Inc
Rdim | 1 | 1.00k | CRCW06031K00FKEA | RES, 1.00 k, 1%, 0.1 W, 0603 | 0603 | Vishay-Dale
Rfa | 1 | 57.6k | CRCW060357K6FKEA | RES, 57.6 k, 1%, 0.1 W, 0603 | 0603 | Vishay-Dale
Rg | 1 | 0 | CRCW06030000Z0EA | RES, 0, 5%, 0.1 W, 0603 | 0603 | Vishay-Dale
Rsen, Rsen_p | 2 | 0.025 | ERJ-L14UF25MU | RES, 0.025, 1%, 0.33 W, 1210 | 1210 | Panasonic
Rt | 1 | 49.9 | RT0603DRE0749R9L | RES, 49.9, 0.5%, 0.1 W, 0603 | 0603 | Yageo America
Rvsl | 1 | 100 | CRCW0603100RFKEA | RES, 100, 1%, 0.1 W, 0603 | 0603 | Vishay-Dale
U1 | 1 |  | LM3481MM | High Efficiency Low-Side N-Channel Controller for Switching Regulators, 10-pin MSOP | MUB10A | Texas Instruments
U2 | 1 |  | INA213AIDCKR | Voltage Output, High or Low Side Measurement, Bi-Directional Zero-Drift Series Current-Shunt Monitor, DCK0006A | DCK0006A | Texas Instruments
VTA, VTB | 2 |  | 5000 | Test Point, Miniature, Red, TH | Red Miniature Testpoint | Keystone