## LM3481_HeadlightingE1(001)_TI-B
Fitted | Description | Designator | PartNumber | Quantity | Manufacturer | PackageReference | Value
Fitted | Printed Circuit Board | !PCB | LM3481_Headlighting | 1 | Any
Fitted | Test Point, Miniature, Black, TH | .PGND, VOUT+ | 5001 | 2 | Keystone | Black Miniature Testpoint
Fitted | Terminal, Turret, TH, Triple | AGND, VDIM, VREF | 1598-2 | 3 | Keystone | Keystone1598-2
Fitted | Standard Banana Jack, Uninsulated, 5.5mm | B_LED-, LED+, LED_, PGND, VIN | 575-4 | 5 | Keystone | Keystone_575-4
Fitted | CAP, CERM, 0.1 µF, 50 V, +/- 10%, X7R, 0603 | C1 | GRM188R71H104KA93D | 1 | MuRata | 0603 | 0.1uF
Fitted | CAP, CERM, 100 pF, 50 V, +/- 5%, C0G/NP0, 0805 | C2 | GRM2165C1H101JA01D | 1 | MuRata | 0805 | 100pF
Fitted | CAP, CERM, 1800 pF, 25 V, +/- 10%, X7R, 0603 | Cac | GRM188R71E182KA01D | 1 | MuRata | 0603 | 1800pF
Fitted | CAP, CERM, 2.2 µF, 16 V, +/- 10%, X5R, 0603 | Cc | GRM188R61C225KE15D | 1 | MuRata | 0603 | 2.2uF
Fitted | CAP, AL, 330 µF, 35 V, +/- 20%, 0.06 ohm, SMD | Cin1, Co3, Co3_B, Co4, Co4_B | EEE-FP1V331AP | 5 | Panasonic | 10 x 10 | 330uF
Fitted | CAP, CERM, 1 µF, 50 V, +/- 10%, X5R, 0603 | Cin2 | GRM188R61H105KAALD | 1 | MuRata | 0603 | 1uF
Fitted | CAP, CERM, 10 µF, 25 V, +/- 20%, X5R, 0603 | Cin3 | GRM188R61E106MA73D | 1 | MuRata | 0603 | 10uF
Fitted | CAP, CERM, 22 µF, 25 V, +/- 20%, X5R, 0805 | Cin4 | GRM21BR61E226ME44L | 1 | MuRata | 0805 | 22uF
Fitted | CAP, CERM, 1 µF, 50 V, +/- 10%, X7R, 0805 | Co1, Co1_B, Cvcc | GRM21BR71H105KA12L | 3 | MuRata | 0805 | 1uF
Fitted | CAP, CERM, 10 µF, 50 V, +/- 10%, X5R, 1206 | Co2, Co2_B | GRM31CR61H106KA12L | 2 | MuRata | 1206 | 10uF
Fitted | CAP, CERM, 4.7 µF, 35 V, +/- 10%, X5R, 0603 | Cref | GRM188R6YA475KE15D | 1 | MuRata | 0603 | 4.7uF
Fitted | CAP, CERM, 100 pF, 50 V, +/- 5%, C0G/NP0, 0603 | Cvsl | GRM1885C1H101JA01D | 1 | MuRata | 0603 | 100pF
Fitted | Diode, Schottky, 45 V, 15 A, AEC-Q101, CFP15 | D1 | PMEG045V150EPDAZ | 1 | NXP Semiconductor | CFP15 | 45V
Fitted | Diode, Zener, 3.6 V, 500 mW, SOD-123 | D2 | MMSZ4685T1G | 1 | ON Semiconductor | SOD-123 | 3.6V
Fitted | Diode, Zener, 30 V, 500 mW, SOD-123 | D3 | MMSZ5256B-7-F | 1 | Diodes Inc. | SOD-123 | 30V
Fitted | Machine Screw, Round, #4-40 x 1/4, Nylon, Philips panhead | H1, H2, H3, H4 | NY PMS 440 0025 PH | 4 | B&F Fastener Supply | Screw
Fitted | Standoff, Hex, 0.5"L #4-40 Nylon | H5, H6, H7, H8 | 1902C | 4 | Keystone | Standoff
Fitted | Header, 100mil, 3x1, Gold, TH | J1 | PBC03SAAN | 1 | Sullins Connector Solutions | PBC03SAAN
Fitted | Inductor, Shielded Drum Core, WE-Perm, 11.3 µH, 9.5 A, 0.0091 ohm, SMD | L1 | 7443551111 | 1 | Wurth Elektronik | WE-HCA1 | 11.3uH
Fitted | Thermal Transfer Printable Labels, 0.650" W x 0.200" H - 10,000 per roll | LBL1 | THT-14-423-10 | 1 | Brady | PCB Label 0.650"H x 0.200"W
Fitted | MOSFET, N-CH, 40 V, 75 A, PowerPAK_SO-8L | Q1 | SQJ422EP-T1-GE3 | 1 | Vishay-Siliconix | PowerPAK_SO-8L | 40V
Fitted | Transistor, PNP, 45 V, 0.1 A, SOT-23 | Q2 | BC857C-7-F | 1 | Diodes Inc. | SOT-23 | 45 V
Fitted | MOSFET, N-CH, 30 V, 3.7 A, AEC-Q101, SOT-23 | Q3 | BSR302NL6327HTSA1 | 1 | Infineon Technologies | SOT-23 | 30V
Fitted | RES, 40.2 k, 1%, 0.1 W, 0603 | R1 | CRCW060340K2FKEA | 1 | Vishay-Dale | 0603 | 40.2k
Fitted | RES, 100 k, 1%, 0.1 W, 0603 | R2 | CRCW0603100KFKEA | 1 | Vishay-Dale | 0603 | 100k
Fitted | RES, 10.0 k, 1%, 0.1 W, 0603 | R3, R4, Rref | CRCW060310K0FKEA | 3 | Vishay-Dale | 0603 | 10.0k
Fitted | RES, 10.0 k, 1%, 0.1 W, 0603 | R5, R8, Rdw | RCG060310K0FKEA | 3 | Vishay Draloric | 0603 | 10.0k
Fitted | RES, 4.75 k, 1%, 0.1 W, 0603 | R6 | CRCW06034K75FKEA | 1 | Vishay-Dale | 0603 | 4.75k
Fitted | RES, 20.0 k, 1%, 0.1 W, 0603 | R7 | CRCW060320K0FKEA | 1 | Vishay-Dale | 0603 | 20.0k
Fitted | RES, 1.0 k, 5%, 0.1 W, 0603 | R9 | CRCW06031K00JNEA | 1 | Vishay-Dale | 0603 | 1.0k
Fitted | RES, 200, 1%, 0.1 W, 0603 | Rac | CRCW0603200RFKEA | 1 | Vishay-Dale | 0603 | 200
Fitted | RES, 0.05, 1%, 2 W, 2512 | Rcs | CSRN2512FK50L0 | 1 | Stackpole Electronics Inc | 2512 | 0.05
Fitted | RES, 1.00 k, 1%, 0.1 W, 0603 | Rdim | CRCW06031K00FKEA | 1 | Vishay-Dale | 0603 | 1.00k
Fitted | RES, 57.6 k, 1%, 0.1 W, 0603 | Rfa | CRCW060357K6FKEA | 1 | Vishay-Dale | 0603 | 57.6k
Fitted | RES, 0, 5%, 0.1 W, 0603 | Rg | CRCW06030000Z0EA | 1 | Vishay-Dale | 0603 | 0
Fitted | RES, 0.025, 1%, 0.33 W, 1210 | Rsen, Rsen_p | ERJ-L14UF25MU | 2 | Panasonic | 1210 | 0.025
Fitted | RES, 49.9, 0.5%, 0.1 W, 0603 | Rt | RT0603DRE0749R9L | 1 | Yageo America | 0603 | 49.9
Fitted | RES, 100, 1%, 0.1 W, 0603 | Rvsl | CRCW0603100RFKEA | 1 | Vishay-Dale | 0603 | 100
Fitted | High Efficiency Low-Side N-Channel Controller for Switching Regulators, 10-pin MSOP | U1 | LM3481MM | 1 | Texas Instruments | MUB10A
Fitted | Voltage Output, High or Low Side Measurement, Bi-Directional Zero-Drift Series Current-Shunt Monitor, DCK0006A | U2 | INA213AIDCKR | 1 | Texas Instruments | DCK0006A
Fitted | Test Point, Miniature, Red, TH | VTA, VTB | 5000 | 2 | Keystone | Red Miniature Testpoint
Not Fitted | Fiducial mark. There is nothing to buy or mount. | FID1, FID2, FID3 | N/A | 0 | N/A | Fiducial