## BOM Report
Filename: | #VALUE! |  |  |  | TIDA-01141
Variant: | 001 |  |  |  | E1
Generated: | 12/8/2016 3:50:16 PM
TID #: | TIDA-01141 |  |  |  | TIDA-01141 REV E1 Bill of Materials
Item # | Designator | Quantity | Value | PartNumber | Manufacturer | Description | PackageReference
1 | !PCB1 | 1 |  | TIDA-01141 | Any | Printed Circuit Board
2 | C1, C6 | 2 | 1uF | C0603C105K8PACTU | Kemet | CAP, CERM, 1 µF, 10 V, +/- 10%, X5R, 0603 | 0603
3 | C3, C8, C9, C10 | 4 | 1000pF | 06031C102JAT2A | AVX | CAP, CERM, 1000 pF, 100 V, +/- 5%, X7R, 0603 | 0603
4 | C4, C5 | 2 | 0.1uF | GRM188R71C104KA01D | MuRata | CAP, CERM, 0.1 µF, 16 V, +/- 10%, X7R, 0603 | 0603
5 | C7 | 1 | 0.01uF | 06031C103JAT2A | AVX | CAP, CERM, 0.01 µF, 100 V, +/- 5%, X7R, 0603 | 0603
6 | J1 | 1 |  | TSW-106-08-G-S-RA | Samtec | Header, 100mil, 6x1, Gold, R/A, TH | 6x1 R/A Header
7 | R1 | 1 | 5.11k | RC0603FR-075K11L | Yageo America | RES, 5.11 k, 1%, 0.1 W, 0603 | 0603
8 | R2 | 1 | 24.3k | CRCW060324K3FKEA | Vishay-Dale | RES, 24.3 k, 1%, 0.1 W, 0603 | 0603
9 | R3 | 1 | 14.3k | CRCW060314K3FKEA | Vishay-Dale | RES, 14.3 k, 1%, 0.1 W, 0603 | 0603
10 | R4 | 1 | 4.12k | CRCW06034K12FKEA | Vishay-Dale | RES, 4.12 k, 1%, 0.1 W, 0603 | 0603
11 | R5 | 1 | 1.00k | CRCW08051K00FKEA | Vishay-Dale | RES, 1.00 k, 1%, 0.125 W, 0805 | 0805
12 | R7, R9 | 2 | 4.75 | CRCW06034R75FKEA | Vishay-Dale | RES, 4.75, 1%, 0.1 W, 0603 | 0603
13 | R10 | 1 | 1.00k | CRCW06031K00FKEA | Vishay-Dale | RES, 1.00 k, 1%, 0.1 W, 0603 | 0603
14 | R11, R13 | 2 | 10.0k | CRCW060310K0FKEA | Vishay-Dale | RES, 10.0 k, 1%, 0.1 W, 0603 | 0603
15 | R12, R14 | 2 | 3.32Meg | CRCW06033M32FKEA | Vishay-Dale | RES, 3.32 M, 1%, 0.1 W, 0603 | 0603
16 | R15 | 1 | 3.32k | CRCW06033K32FKEA | Vishay-Dale | RES, 3.32 k, 1%, 0.1 W, 0603 | 0603
17 | U1 | 1 |  | INA240A2PW | Texas Instruments | Wide Common-Mode Range, Voltage Output, High or Low-Side Bi-Directional Zero-Drift Current Shunt Monitor, PW0008A | PW0008A
18 | U2 | 1 |  | LM393AD | Texas Instruments | Dual Comparator, D0008A | D0008A
19 | U3 | 1 |  | LM4040D30IDBZR | Texas Instruments | Precision Micropower Shunt Voltage Reference, 1% accuracy, 3 V, 15 ppm / degC, 15 mA, -40 to 85 degC, 3-pin SOT-23 (DBZ), Green (RoHS & no Sb/Br) | DBZ0003A