## BOM Report
TIDA-01452
Variant: | 003 |  |  |  | B
Generated: | 8/23/2017 3:35:00 PM
TID #: | TIDA-01452 |  |  |  | TIDA-01452 REV B Bill of Materials
Item # | Designator | Quantity | Value | PartNumber | Manufacturer | Description | PackageReference
1 | BT1 | 1 |  | BAT-HLD-001 | Linx Technologies | Battery Holder, Retainer clip, SMT | 22.9x4.2x15.5mm
2 | C18, C36, C37, C39, C40, C56, C57, C59, C61, C62, C71, C78, C80, C98, C100, C101 | 16 | 0.1uF | GRM155R70J104KA01D | MuRata | CAP, CERM, 0.1 µF, 6.3 V, +/- 10%, X7R, 0402 | 0402
3 | C38, C58, C60, C75, C76, C85, C113 | 7 | 10uF | GRM188R60J106ME47D | MuRata | CAP, CERM, 10 µF, 6.3 V, +/- 20%, X5R, 0603 | 0603
4 | C41, C77, C79, C82 | 4 | 4.7uF | C1005X5R1A475K050BC | TDK | CAP, CERM, 4.7 µF, 10 V, +/- 10%, X5R, 0402 | 0402
5 | C42, C43 | 2 | 16pF | GRM1555C1H160JA01D | MuRata | CAP, CERM, 16 pF, 50 V, +/- 5%, C0G/NP0, 0402 | 0402
6 | C44, C46, C65, C66 | 4 | 8.2pF | GRM1555C1H8R2CA01D | MuRata | CAP, CERM, 8.2 pF, 50 V, +/- 5%, C0G/NP0, 0402 | 0402
7 | C45, C47, C48, C49, C50, C51, C68, C84, C111, C112 | 10 | 0.1uF | GCM155R71H104KE02D | MuRata | CAP, CERM, 0.1 µF, 50 V, +/- 10%, X7R, AEC-Q200 Grade 1, 0402 | 0402
8 | C55, C67, C81 | 3 | 0.01uF | C0402C103J5RACTU | Kemet | CAP, CERM, 0.01 µF, 50 V, +/- 5%, X7R, 0402 | 0402
9 | C63, C64 | 2 | 9pF | GRM1555C1H9R0DA01D | MuRata | CAP, CERM, 9pF, 50V, +/- 0.5pF, C0G/NP0, 0402 | 0402
10 | C69 | 1 | 1uF | GRM155R61E105KA12D | MuRata | CAP, CERM, 1 µF, 25 V, +/- 10%, X5R, 0402 | 0402
11 | C70, C72 | 2 | 22uF | GRM188R61A226ME15D | MuRata | CAP, CERM, 22 µF, 10 V, +/- 20%, X5R, 0603 | 0603
12 | C83 | 1 | 100uF | C3216X5R1A107M160AC | TDK | CAP, CERM, 100 µF, 10 V, +/- 20%, X5R, 1206_190 | 1206_190
13 | C86 | 1 | 10uF | GRM21BR71A106KE51L | MuRata | CAP, CERM, 10 µF, 10 V, +/- 10%, X7R, 0805 | 0805
14 | C109 | 1 | 2.7pF | GRM1555C1H2R7CA01D | MuRata | CAP, CERM, 2.7 pF, 50 V, +/- 5%, C0G/NP0, 0402 | 0402
15 | C110 | 1 | 1pF | GRM1555C1H1R0CA01D | MuRata | CAP, CERM, 1 pF, 50 V, +/- 5%, C0G/NP0, 0402 | 0402
16 | CR1, CR3 | 2 |  | SML-P11UTT86 | Rohm Semiconductor | Red 621nm LED Indication - Discrete 1.8V 0402 (1005 Metric)
17 | CR2, CR4 | 2 |  | SML-P11MTT86 | Rohm Semiconductor | Green 569nm LED Indication - Discrete 1.9V 0402 (1005 Metric)
18 | D2, D4 | 2 | 5V | 1SS315TPH3F | Toshiba | Diode, Schottky, 5V, 0.03A, SOD-323 | SOD-323
19 | FL1 | 1 | 1500 ohm | BLM18HE152SN1D | MuRata | Ferrite Bead, 1500 ohm @ 100 MHz, 0.5 A, 0603 | 0603
20 | FL2 | 1 | 2.45 GHz | LFB182G45BG5D920 | MuRata | Filter, BandPass, 2.45GHz, SMD | 1.6x0.8mm
21 | J2, J19 | 2 |  | M50-3600542 | Harwin | Header, 1.27mm, 5x2, Gold, SMT | Header, 1.27mm, 5x2, SMT
22 | J4 | 1 |  | U.FL-R-SMT-1 | Hirose Electric Co. Ltd. | Connector, Ultra-Mini Coaxial, SMD | Ultra small CO-AX SMD
23 | J9 | 1 |  | PEC02SAAN | Sullins Connector Solutions | Header, 100mil, 2x1, Tin, TH | Header, 2 PIN, 100mil, Tin
24 | J10, J11 | 2 |  | PEC03SAAN | Sullins Connector Solutions | Header, 100mil, 3x1, Tin, TH | Header, 3 PIN, 100mil, Tin
25 | J17 | 1 |  | SFM-110-02-S-D-A-K-TR | Samtec | Receptacle, 50mil, 10x2, Gold, SMT | 15.88x4.7x3.05mm
26 | J18 | 1 |  | SFM-106-02-S-D-A | Samtec | Receptacle, 1.27mm, 6x2, Gold, SMT | Receptacle, 1.27mm, 6x2, SMT
27 | JP1, JP30 | 2 |  | TMM-102-01-T-S | Samtec | Header, 2mm, 2x1, Tin, TH | Header, 2mm, 2x1
28 | JP7, JP8, JP19 | 3 |  | TMM-103-01-T-S | Samtec | Header, 2mm, 3x1, Tin, TH | Header, 2mm, 3x1
29 | L2, L3 | 2 | 4.7uH | MLP2520S4R7ST0S1 | TDK | Inductor, Multilayer, Ferrite, 4.7 µH, 0.3 A, 0.143 ohm, SMD | Inductor, 2.5x1.1x2mm
30 | L4 | 1 | 10uH | CKS2125100M-T | Taiyo Yuden | Inductor, Multilayer, Ferrite, 10 µH, 0.11 A, 0.52 ohm, SMD | 0805
31 | L5 | 1 | 10uH | LPS4018-103MLB | Coilcraft | Inductor, Shielded Drum Core, Ferrite, 10 µH, 1.25 A, 0.2 ohm, SMD | LPS4018
32 | L6 | 1 | 4.7uH | EPL3015-472MLB | Coilcraft | Inductor, Shielded, Ferrite, 4.7 µH, 1.2 A, 0.14 ohm, SMD | Inductor, 3x1.55x3mm
33 | L7 | 1 | 22uH | 744025220 | Wurth Elektronik eiSos | Inductor, Shielded Drum Core, Ferrite, 22uH, 0.5A, 0.525 ohm, SMD | Inductor, 2.8x2.8x2.8mm
34 | L8 | 1 | 4.7uH | VLF252010MT-4R7M | TDK | Inductor, Shielded, Ferrite, 4.7uH, 0.64A, 0.25 ohm, SMD | IND_2.5x1x2mm
35 | Q5, Q6, Q7 | 3 | -20V | CSD75208W1015 | Texas Instruments | MOSFET, P-CH, -20 V, -1.6 A,
36 | R24, R44, R67 | 3 | 100k | CRCW0402100KFKED | Vishay-Dale | RES, 100 k, 1%, 0.063 W, 0402 | 0402
37 | R25 | 1 | 91.0k | RG1608P-913-B-T5 | Susumu Co Ltd | RES, 91.0 k, 0.1%, 0.1 W, 0603 | 0603
38 | R30, R34, R39 | 3 | 270 | CRCW0402270RFKED | Vishay-Dale | RES, 270, 1%, 0.0625W, 50V, 0402
39 | R31, R41, R42, R45, R46, R49, R54, R56, R59, R60, R68, R80, R95, R96, R100, R118, R119, R122 | 18 | 0 | CRCW04020000Z0ED | Vishay-Dale | RES, 0, 5%, 0.063 W, 0402 | 0402
40 | R32, R33, R37, R38 | 4 | 680 | CRCW0402680RJNED | Vishay-Dale | RES, 680, 5%, 0.063 W, 0402 | 0402
41 | R35, R36, R40, R109, R110 | 5 | 10.0k | CRCW040210K0FKED | Vishay-Dale | RES, 10.0 k, 1%, 0.063 W, 0402 | 0402
42 | R55, R91, R93, R139 | 4 | 1.00Meg | CRCW04021M00FKED | Vishay-Dale | RES, 1.00 M, 1%, 0.063 W, 0402 | 0402
43 | R61 | 1 | 6.65Meg | CRCW04026M65FKED | Vishay-Dale | RES, 6.65 M, 1%, 0.063 W, 0402 | 0402
44 | R62 | 1 | 2.37Meg | CRCW04022M37FKED | Vishay-Dale | RES, 2.37 M, 1%, 0.063 W, 0402 | 0402
45 | R63, R90 | 2 | 5.11Meg | CRCW04025M11FKED | Vishay-Dale | RES, 5.11 M, 1%, 0.063 W, 0402 | 0402
46 | R64 | 1 | 6.19Meg | CRCW04026M19FKED | Vishay-Dale | RES, 6.19 M, 1%, 0.063 W, 0402 | 0402
47 | R65 | 1 | 4.42Meg | CRCW04024M42FKED | Vishay-Dale | RES, 4.42 M, 1%, 0.063 W, 0402 | 0402
48 | R88 | 1 | 7.87Meg | CRCW04027M87FKED | Vishay-Dale | RES, 7.87 M, 1%, 0.063 W, 0402 | 0402
49 | R89 | 1 | 169k | CRCW0402169KFKED | Vishay-Dale | RES, 169 k, 1%, 0.063 W, 0402 | 0402
50 | R140 | 1 | 402 | CRCW0402402RFKED | Vishay-Dale | RES, 402, 1%, 0.063 W, 0402 | 0402
51 | SW1, SW2, SW3 | 3 |  | B3U-1000P | Omron Electronic Components | SWITCH TACTILE SPST-NO 0.05A 12V | 3x1.6x2.5mm
52 | U2 | 1 |  | XMS432P401RIZXHR | Texas Instruments | Mixed-Signal Microcontroller, ZXH0080A | ZXH0080A
53 | U4 | 1 |  | HDC1080DMBR | Texas Instruments | Low Power, High Accuracy Digital Humidity Sensor with Temperature Sensor, DMB0006A | DMB0006A
54 | U5 | 1 |  | BMP280 | Bosch Solar Energy | Digital Pressure Sensor, LGA8-2X2_5MM_0_65 | 2x2.5mm LGA-8
55 | U6 | 1 |  | TMP007AIYZFR | Texas Instruments | Infrared Thermopile Sensor with Integrated Math Engine, YZF0008AEAE | YZF0008AEAE
56 | U7 | 1 |  | OPT3001DNPR | Texas Instruments | Ambient Light Sensor, DNP0006A | DNP0006A
57 | U9 | 1 |  | CC2650F128RGZR | Texas Instruments | SimpleLink Multistandard Wireless MCU, RGZ0048A | RGZ0048A
58 | U10 | 1 |  | TPS62737RGYR | Texas Instruments | Programmable Output Voltage Ultra-Low Power Buck Converter with up to 50mA / 200 mA Output Current, RGY0014A | RGY0014A
59 | U12 | 1 |  | TPS61222DCKR | Texas Instruments | LOW INPUT VOLTAGE STEP-UP CONVERTER IN 6 PIN SC-70 PACKAGE, DCK0006A | DCK0006A
60 | U15 | 1 |  | BQ25505RGRR | Texas Instruments | Ultra Low Power Boost Converter with Battery Management for Energy Harvester Applications, RGR0020A | RGR0020A
61 | U21 | 1 |  | 24LC256-I/SN | Microchip | 256K I2C CMOS Serial EEPROM
62 | U22 | 1 |  | TS5A3160DBVR | Texas Instruments | 1-Ohm SPDT ANALOG SWITCH 5-V/3.3-V SINGLE-CHANNEL 2:1 MULTIPLEXER/DEMULTIPLEXER, DBV0006A | DBV0006A
63 | U26 | 1 |  | TPS610981DSER | Texas Instruments | Ultra-Low Quiescent Current Synchronous Boost with Integrated LDO/Load Switch, DSE0006A | DSE0006A
64 | U27 | 1 |  | LIS2HH12 | ST Microelectronics | Ultra-low-power high-performance 3-axis pico accelerometer
65 | Y2 | 1 |  | 732-FA238-48B-K3 | Epson | Crystal, 48MHz, 10pF, SMD
66 | Y3, Y5 | 2 |  | FC-135 32.7680KA-AG0 | Epson | Crystal, 32.768 KHz, 7 pF, SMD | SMD, 2-Leads, Body 3.2x1.5mm
67 | Y4 | 1 |  | TSX-3225 24.0000MF20G-AC3 | Epson | Crystal, 24 MHz, 9 pF, SMD | SMD, 4-Leads, Body 2.65x3.35mm, Height 0.6mm
68 | C1, C6 | 0 | 2.2uF | C1005X5R1E225K050BC | TDK | CAP, CERM, 2.2 µF, 25 V, +/- 10%, X5R, 0402 | 0402
69 | C2 | 0 | 2200pF | GRM155R71H222KA01D | MuRata | CAP, CERM, 2200 pF, 50 V, +/- 10%, X7R, 0402 | 0402
70 | C3 | 0 | 0.47uF | GRM155R61C474KE01 | MuRata | CAP, CERM, 0.47 µF, 16 V, +/- 10%, X5R, 0402 | 0402
71 | C4, C8, C9, C31, C32 | 0 | 1000pF | GRM1555C1H102JA01D | MuRata | CAP, CERM, 1000 pF, 50 V, +/- 5%, C0G/NP0, 0402 | 0402
72 | C5, C30, C35 | 0 | 0.1uF | GCM155R71H104KE02D | MuRata | CAP, CERM, 0.1 µF, 50 V, +/- 10%, X7R, AEC-Q200 Grade 1, 0402 | 0402
73 | C10, C14 | 0 | 16pF | GRM1555C1H160JA01D | MuRata | CAP, CERM, 16 pF, 50 V, +/- 5%, C0G/NP0, 0402 | 0402
74 | C11 | 0 | 10uF | C1206C106K3RACTU | Kemet | Cap Cerm. MLCC 10uF 25 Volts 10% X7R 1206 | 1206_190
75 | C12, C13 | 0 | 10uF | C1206C106K3RACTU | Kemet | CAP, CERM, 10 µF, 25 V, +/- 10%, X7R, 1206_190 | 1206_190
76 | C15, C29 | 0 | 2.2uF | C0805C225K4RACTU | Kemet | CAP, CERM, 2.2 µF, 16 V, +/- 10%, X7R, 0805 | 0805
77 | C16 | 0 | 100pF | GRM1535C1H101JDD5D | MuRata | CAP, CERM, 100 pF, 50 V, +/- 5%, C0G/NP0, 0402 | 0402
78 | C17 | 0 | 220pF | GRM1555C1H221JA01D | MuRata | CAP, CERM, 220 pF, 50 V, +/- 5%, C0G/NP0, 0402 | 0402
79 | C19 | 0 | 390pF | GRM1555C1H391JA01D | MuRata | CAP, CERM, 390 pF, 50 V, +/- 5%, C0G/NP0, 0402 | 0402
80 | C20, C21 | 0 | 0.22uF | 885012206048 | Wurth Elektronik | CAP, CERM, 0.22 µF, 16 V, +/- 10%, X7R, 0603 | 0603
81 | C22 | 0 | 0.047uF | C1005X7R1H473K050BB | TDK | CAP, CERM, 0.047 µF, 50 V, +/- 10%, X7R, 0402 | 0402
82 | C23, C24 | 0 | 470pF | GRM1555C1H471JA01D | MuRata | CAP, CERM, 470 pF, 50 V, +/- 5%, C0G/NP0, 0402 | 0402
83 | C25 | 0 | 1uF | GRM155R61E105KA12D | MuRata | CAP, CERM, 1 µF, 25 V, +/- 10%, X5R, 0402 | 0402
84 | C26 | 0 | 33pF | GRM1555C1H330JA01D | MuRata | CAP, CERM, 33 pF, 50 V, +/- 5%, C0G/NP0, 0402 | 0402
85 | C27, C34 | 0 | 0.022uF | GCM155R71H223KA55D | MuRata | CAP, CERM, 0.022 µF, 50 V, +/- 10%, C0G/NP0, 0402 | 0402
86 | C28 | 0 | 150pF | GRM1555C1H151JA01D | MuRata | CAP, CERM, 150 pF, 50 V, +/- 5%, C0G/NP0, 0402 | 0402
87 | C33 | 0 | 0.01uF | GCM155R71H103KA55D | MuRata | CAP, CERM, 0.01 µF, 50 V, +/- 10%, C0G/NP0, 0402 | 0402
88 | D3 | 0 | 30V | BAT54WS-7-F | Diodes Inc. | Diode, Schottky, 30 V, 0.2 A, SOD-323 | SOD-323
89 | J5 | 0 |  | ED555/2DS | On-Shore Technology | Terminal Block, 6A, 3.5mm Pitch, 2-Pos, TH | 7.0x8.2x6.5mm
90 | JP6 | 0 |  | TMM-103-01-T-S | Samtec | Header, 2mm, 3x1, Tin, TH | Header, 2mm, 3x1
91 | JP24, JP25 | 0 |  | TMM-102-01-T-S | Samtec | Header, 2mm, 2x1, Tin, TH | Header, 2mm, 2x1
92 | L1 | 0 | 100uH | CBC3225T101MR | Taiyo Yuden | Inductor, Wirewound, 100 µH, 0.27 A, 1.4 ohm, SMD | 3.2x2.5x2.5mm
93 | Q1 | 0 | 80 V | 2SB1260T100R | Rohm | Transistor, PNP, 80 V, 1 A, SOT-89 | SOT-89
94 | Q4 | 0 | 65 V | BC846BLT1G | ON Semiconductor | Transistor, NPN, 65 V, 0.1 A, SOT-23 | SOT-23
95 | R1 | 0 | 20.0k | RC0603FR-0720KL | Yageo America | RES, 20.0 k, 1%, 0.1 W, 0603 | 0603
96 | R5 | 0 | 402k | CRCW0402402KFKED | Vishay-Dale | RES, 402 k, 1%, 0.063 W, 0402 | 0402
97 | R7, R15, R16, R28, R29, R131, R132 | 0 | 100k | CRCW0402100KFKED | Vishay-Dale | RES, 100 k, 1%, 0.063 W, 0402 | 0402
98 | R8 | 0 | 4.02 | CRCW06034R02FKEA | Vishay-Dale | RES, 4.02, 1%, 0.1 W, 0603 | 0603
99 | R9 | 0 | 8.25k | CRCW06038K25FKEA | Vishay-Dale | RES, 8.25 k, 1%, 0.1 W, 0603 | 0603
100 | R10 | 0 | 5.11k | CRCW04025K11FKED | Vishay-Dale | RES, 5.11 k, 1%, 0.063 W, 0402 | 0402
101 | R11 | 0 | 30.1k | CRCW040230K1FKED | Vishay-Dale | RES, 30.1 k, 1%, 0.063 W, 0402 | 0402
102 | R12 | 0 | 1.10k | CRCW06031K10FKEA | Vishay-Dale | RES, 1.10 k, 1%, 0.1 W, 0603 | 0603
103 | R13, R14, R21, R22 | 0 | 33.0k | ERA-2AEB333X | Panasonic | RES, 33.0 k, 0.1%, 0.063 W, 0402 | 0402
104 | R17 | 0 | 10.0 | CRCW060310R0FKEA | Vishay-Dale | RES, 10.0, 1%, 0.1 W, 0603 | 0603
105 | R18 | 0 | 200k | CRCW0402200KFKED | Vishay-Dale | RES, 200 k, 1%, 0.063 W, 0402 | 0402
106 | R19 | 0 | 49.9k | CRCW040249K9FKED | Vishay-Dale | RES, 49.9 k, 1%, 0.063 W, 0402 | 0402
107 | R20 | 0 | 332k | CRCW0402332KFKED | Vishay-Dale | RES, 332 k, 1%, 0.063 W, 0402 | 0402
108 | R23 | 0 | 37.4k | CRCW040237K4FKED | Vishay-Dale | RES, 37.4 k, 1%, 0.063 W, 0402 | 0402
109 | R26, R27, R84, R85, R86, R87 | 0 | 0 | CRCW04020000Z0ED | Vishay-Dale | RES, 0, 5%, 0.063 W, 0402 | 0402
110 | U1 | 0 |  | DAC8730 | Texas Instruments | DAC8730, DAC8730 | DAC8730
111 | Y1 | 0 |  | ABM3B-8.000MHZ-10-1-U-T | Abracon | Crystal, 8 MHz, 10 pF, SMD