## BOM Report
Filename: | PMP21404A(001)_TI-BOM.xls |  |  |  | PMP21404
Variant: | 001 |  |  |  | A
Generated: | 2/22/2018 3:22:08 PM
PMP21404 REV A Bill of Materials
Item # | Designator | Quantity | Value | PartNumber | Manufacturer | Description | PackageReference
1 | C1, C3 | 2 | 56uF | LLS2W560MELY | Nichicon | CAP, AL, 56 uF, 450 V, +/- 20%, TH | D20xL27mm
2 | C2, C5 | 2 | 1uF | 450MPK105J | Rubycon | CAP, Film, 1 uF, 450 V, +/- 5%, TH | 18x9.5mm
3 | C4 | 1 |  |  |  | CAP, AL, DNP | D20xL27mm
4 | C6 | 1 | 0.1uF | C0603C104K5RACAUTO | Kemet | CAP, CERM, 0.1 µF, 50 V,+/- 10%, X7R, AEC-Q200 Grade 1, 0603 | 0603
5 | C7, C8, C9 | 3 | 1uF | CGA3E1X7R1C105K080AC | TDK | CAP, CERM, 1 µF, 16 V,+/- 10%, X7R, AEC-Q200 Grade 1, 0603 | 0603
6 | C10 | 1 | 470pF | GRM188R71H471KA01D | MuRata | CAP, CERM, 470 pF, 50 V, +/- 10%, X7R, 0603 | 0603
7 | C11 | 1 | 0.47uF | CGA3E3X7R1H474K080AB | TDK | CAP, CERM, 0.47 uF, 50 V, +/- 10%, X7R, AEC-Q200 Grade 1, 0603 | 0603
8 | C12 | 1 | 1000pF | GRM188R71H102JA01D | MuRata | CAP, CERM, 1000 pF, 50 V, +/- 5%, X7R, 0603 | 0603
9 | D1 | 1 | 600V | STTH3L06U | STMicroelectronics | Diode, Ultrafast, 600 V, 3 A, SMB | SMB
10 | D2 | 1 | 600V | C3D03060A | Cree | Diode, Schottky, 600 V, 11 A, AEC-Q101, TH | TO-220-2
11 | J1, J2, J3 | 3 |  | ED555/2DS | On-Shore Technology | Terminal Block, 3.5mm Pitch, 2x1, TH | 7.0x8.2x6.5mm
12 | L1 | 1 | 470uH | RL-1256-3-470 | Renco Electronics | Inductor, 470 µH, 4 A, 0.187 ohm, TH | 850x1100mil
13 | Q1 | 1 | 600V | IPP60R170CFD7 | Infineon Technologies | MOSFET, N-CH, 600 V, 51 A, TO-220AB | TO-220AB
14 | R1, R3, R5, R6 | 4 | 1.00Meg | CRCW12061M00FKEA | Vishay-Dale | RES, 1.00 M, 1%, 0.25 W, AEC-Q200 Grade 0, 1206 | 1206
15 | R2 | 1 | 10.0 | CRCW060310R0FKEA | Vishay-Dale | RES, 10.0, 1%, 0.1 W, AEC-Q200 Grade 0, 0603 | 0603
16 | R4 | 1 | 0 | CRCW06030000Z0EA | Vishay-Dale | RES, 0, 5%, 0.1 W, AEC-Q200 Grade 0, 0603 | 0603
17 | R7 | 1 | 11.0k | CRCW060311K0FKEA | Vishay-Dale | RES, 11.0 k, 1%, 0.1 W, AEC-Q200 Grade 0, 0603 | 0603
18 | R8 | 1 | 10.0k | CRCW060310K0FKEA | Vishay-Dale | RES, 10.0 k, 1%, 0.1 W, AEC-Q200 Grade 0, 0603 | 0603
19 | R9 | 1 | 221 | CRCW0603221RFKEA | Vishay-Dale | RES, 221, 1%, 0.1 W, AEC-Q200 Grade 0, 0603 | 0603
20 | R10 | 1 | 24.3k | CRCW060324K3FKEA | Vishay-Dale | RES, 24.3 k, 1%, 0.1 W, AEC-Q200 Grade 0, 0603 | 0603
21 | R11 | 1 | 169k | CRCW0603169KFKEA | Vishay-Dale | RES, 169 k, 1%, 0.1 W, AEC-Q200 Grade 0, 0603 | 0603
22 | R12 | 1 | 49.9 | CRCW060349R9FKEA | Vishay-Dale | RES, 49.9, 1%, 0.1 W, AEC-Q200 Grade 0, 0603 | 0603
23 | R13 | 1 | 150 | CRCW0603150RFKEA | Vishay-Dale | RES, 150, 1%, 0.1 W, AEC-Q200 Grade 0, 0603 | 0603
24 | R14 | 1 | 0.015 | WSLP1206R0150FEA | Vishay-Dale | RES, 0.015, 1%, 1 W, 1206 | 1206
25 | TP1, TP2, TP3, TP6, TP8 | 5 |  | 5000 | Keystone | Test Point, Miniature, Red, TH | Red Miniature Testpoint
26 | TP4, TP5, TP7, TP9 | 4 |  | 5001 | Keystone | Test Point, Miniature, Black, TH | Black Miniature Testpoint
27 | U1 | 1 |  | UCC27517AQDBVRQ1 | Texas Instruments | 4A/4A Single Channel High-speed Low-side Gate Driver, DBV0005A (SOT-23-5) | DBV0005A
28 | U2 | 1 |  | LM3481QMM/NOPB | Texas Instruments | High Efficiency Low-Side N-Channel Controller for Switching Regulators, AEC-Q100 Grade 1, 10-pin Mini SOIC, 1000 Reel | DGS0010A