## BOM Report
Filename: | #VALUE! |  |  |  | TIDA-01028
Variant: | TIDA-01022A_Onboard_Power |  |  |  | E3
Generated: | 3/5/2019 2:11:39 PM
TID #: | 01028 |  |  |  | TIDA-01028 REV E3 Bill of Materials
Item # | Designator | Quantity | Value | PartNumber | Manufacturer | Description | PackageReference
1 | !PCB1 | 1 |  | TIDA-01022-E3 | Any | Printed Circuit Board
2 | 3P3V_RX1, 3P3V_RX2, TP6, TP12, TP13, TP14, TP17, TP18, TP21, TP22, TP23, TP24, TP25, TP26, TP31, TP32, TP33, TP34, TP35, TP36, TP37, TP38, TP39, TP42, TP43, TP46, TP47, TP48, TP49, TP55, TP57, TP58, TP59, TP61, TP63 | 35 |  | 5000 | Keystone | Test Point, Miniature, Red, TH | Red Miniature Testpoint
3 | BG1, BG2, CALSAT1, CALSAT2, CE_TP1, CE_TP2, RMPCLK1, RMPCLK2, RMPDIR1, RMPDIR2, SYNC1, TP1, TP2, TP3, TP7, TP8, TP9, Vtune_TP1, Vtune_TP2 | 19 |  | 5002 | Keystone | Test Point, Miniature, White, TH | White Miniature Testpoint
4 | C1, C13, C14, C27, C35, C47, C48, C61, C161, C173, C174, C187, C195, C207, C208, C221, C384, C385, C386, C387, C388, C389, C390, C412, C422, C435, C492, C500, C504, C507 | 30 | 0.01uF | GRM155R71E103KA01D | MuRata | CAP, CERM, 0.01 µF, 25 V, +/- 10%, X7R, 0402 | 0402
5 | C2, C3, C4, C5, C21, C22, C23, C24, C36, C37, C38, C39, C55, C56, C57, C58, C162, C163, C164, C165, C181, C182, C183, C184, C196, C197, C198, C199, C215, C216, C217, C218 | 32 | 0.01uF | LLL185R71E103MA01L | MuRata | CAP, CERM, 0.01 µF, 25 V, +/- 20%, X7R, 0306 | 0306
6 | C6, C7, C8, C9, C17, C18, C19, C20, C40, C41, C42, C43, C51, C52, C53, C54, C166, C167, C168, C169, C177, C178, C179, C180, C200, C201, C202, C203, C211, C212, C213, C214 | 32 | 2200pF | LLL185R71H222MA01L | MuRata | CAP, CERM, 2200 pF, 50 V, +/- 20%, X7R, 0306 | 0306
7 | C10, C15, C44, C49, C170, C175, C204, C209 | 8 | 1pF | GRM1555C1H1R0CA01D | MuRata | CAP, CERM, 1 pF, 50 V, +/- 5%, C0G/NP0, 0402 | 0402
8 | C11, C16, C45, C50, C171, C176, C205, C210 | 8 | 2.4pF | GRM1555C1H2R4CA01D | MuRata | CAP, CERM, 2.4 pF, 50 V,+/- 5%, C0G/NP0, 0402 | 0402
9 | C25, C28, C31, C32, C33, C34, C59, C62, C65, C66, C67, C68, C185, C188, C191, C192, C193, C194, C219, C222, C225, C226, C227, C228 | 24 | 0.1uF | C1005X5R1A104K050BA | TDK | CAP, CERM, 0.1 µF, 10 V, +/- 10%, X5R, 0402 | 0402
10 | C29, C30, C63, C64, C189, C190, C223, C224 | 8 | 10uF | TPSA106K010R0900 | AVX | CAP, TA, 10 µF, 10 V, +/- 10%, 0.9 ohm, SMD | 3216-18
11 | C69, C74, C82, C83, C109, C229, C234, C242, C243, C269, C321, C325, C334, C341, C391, C392, C394, C396, C399, C401, C402, C407, C408, C413, C415, C417, C419, C423, C424, C436, C437, C438 | 32 | 0.1uF | C1005X7R1E104M050BB | TDK | CAP, CERM, 0.1 µF, 25 V, +/- 20%, X7R, 0402 | 0402
12 | C70, C132, C133, C159, C160, C230, C292, C293, C319, C320, C475, C476, C484 | 13 | 1uF | C1608X5R1A105K080AC | TDK | CAP, CERM, 1 µF, 10 V, +/- 10%, X5R, 0603 | 0603
13 | C71, C72, C73, C75, C76, C77, C78, C79, C80, C81, C84, C85, C86, C87, C88, C89, C96, C98, C100, C101, C102, C103, C104, C105, C106, C110, C111, C112, C113, C114, C115, C118, C120, C121, C122, C123, C124, C125, C126, C127, C128, C129, C130, C131, C135, C136, C137, C138, C139, C140, C141, C142, C143, C144, C145, C146, C150, C151, C152, C153, C154, C155, C156, C157, C158, C231, C232, C233, C235, C236, C237, C238, C239, C240, C241, C244, C245, C246, C247, C248, C249, C256, C258, C260, C261, C262, C263, C264, C265, C266, C270, C271, C272, C273, C274, C275, C278, C280, C281, C282, C283, C284, C285, C286, C287, C288, C289, C290, C291, C295, C296, C297, C298, C299, C300, C301, C302, C303, C304, C305, C306, C310, C311, C312, C313, C314, C315, C316, C317, C318, C483 | 131 | 0.1uF | GRM033C71A104KE14D | MuRata | CAP, CERM, 0.1 µF, 10 V, +/- 10%, X7S, 0201 | 0201
14 | C92, C93, C252, C253 | 4 | 4700pF | GRM155R71H472KA01D | MuRata | CAP, CERM, 4700 pF, 50 V, +/- 10%, X7R, 0402 | 0402
15 | C107, C116, C117, C267, C276, C277 | 6 | 100pF | GRM1555C1H101JA01D | MuRata | CAP, CERM, 100 pF, 50 V, +/- 5%, C0G/NP0, 0402 | 0402
16 | C108, C119, C134, C149, C268, C279, C294, C309, C482 | 9 | 10uF | 293D106X0010B2TE3 | Vishay-Sprague | CAP, TA, 10 µF, 10 V, +/- 20%, 2.5 ohm, SMD | 3528-21
17 | C147, C485, C596, C605, C609, C622, C625, C629, C633, C658, C659, C670, C671, C689, C700, C709, C718 | 17 | 0.1uF | CGA3E2X7R1H104K080AA | TDK | CAP, CERM, 0.1 µF, 50 V, +/- 10%, X7R, AEC-Q200 Grade 1, 0603 | 0603
18 | C148, C431, C441, C442, C443, C444, C445, C447, C448, C449, C450, C451, C452, C453, C454, C455, C456, C458, C459, C460, C461, C462, C463, C464, C465, C467, C468, C469, C472, C489, C737, C738, C741 | 33 | 0.1uF | C0603C104J3RACTU | Kemet | CAP, CERM, 0.1uF, 25V, +/-5%, X7R, 0603 | 0603
19 | C307 | 1 | 0.1uF | GRM033R60J104KE19D | MuRata | CAP, CERM, 0.1 µF, 6.3 V,+/- 10%, X5R, 0201 | 0201
20 | C308 | 1 | 0.1uF | C1005X7R1E104M050BB | TDK | CAP, CERM, 0.1 µF, 25 V,+/- 20%, X7R, 0402 | 0402
21 | C322, C338, C352, C368 | 4 | 0.01uF | 520L103KT16T | AT Ceramics | CAP, CERM, 0.01 µF, 16 V, +/- 10%, X7R, 0402 | 0402
22 | C323, C324, C326, C332, C333, C340, C343, C353, C354, C356, C362, C363, C370, C373, C470, C473 | 16 | 1uF | C1608X7R1C105K080AC | TDK | CAP, CERM, 1 µF, 16 V, +/- 10%, X7R, 0603 | 0603
23 | C327, C328, C331, C348, C349, C350, C357, C358, C361, C378, C379, C380 | 12 | 0.1uF | 0603YC104JAT2A | AVX | CAP, CERM, 0.1uF, 16V, +/-5%, X7R, 0603 | 0603
24 | C329, C330, C359, C360, C432 | 5 | 10uF | C0805C106K8PACTU | Kemet | CAP, CERM, 10uF, 10V, +/-10%, X5R, 0805 | 0805
25 | C335, C365 | 2 | 1800pF | GRM1885C1H182JA01D | MuRata | CAP, CERM, 1800 pF, 50 V, +/- 5%, C0G/NP0, 0603 | 0603
26 | C337, C367 | 2 | 0.056uF | C0603C563J4RACTU | Kemet | CAP, CERM, 0.056 µF, 16 V, +/- 5%, X7R, 0603 | 0603
27 | C339, C369 | 2 | 1500pF | 06031C152JAT2A | AVX | CAP, CERM, 1500 pF, 100 V, +/- 5%, X7R, 0603 | 0603
28 | C342, C344, C345, C346, C347, C372, C374, C375, C376, C377 | 10 | 10uF | C1608X5R1A106M080AC | TDK | CAP, CERM, 10 µF, 10 V, +/- 20%, X5R, 0603 | 0603
29 | C355, C364, C371, C509, C510 | 5 | 470pF | GRM1555C1H471JA01D | MuRata | CAP, CERM, 470 pF, 50 V, +/- 5%, C0G/NP0, 0402 | 0402
30 | C381 | 1 | 10uF | EMK107BBJ106MA-T | Taiyo Yuden | CAP, CERM, 10 µF, 16 V, +/- 20%, X5R, 0603 | 0603
31 | C382, C420, C428, C429, C430, C433, C439, C440 | 8 | 1uF | C1005X7S1A105K050BC | TDK | CAP, CERM, 1 µF, 10 V, +/- 10%, X7S, 0402 | 0402
32 | C383, C421, C434, C508, C511 | 5 | 0.1uF | GRM155R71C104KA88D | MuRata | CAP, CERM, 0.1 µF, 16 V, +/- 10%, X7R, 0402 | 0402
33 | C393 | 1 | 3900pF | 0201ZD392KAT2A | AVX | CAP, CERM, 3900 pF, 10 V, +/- 10%, X5R, 0201 | 0201
34 | C395 | 1 | 47pF | GRM0335C1E470JA01D | MuRata | CAP, CERM, 47 pF, 25 V, +/- 5%, C0G/NP0, 0201 | 0201
35 | C397, C400, C403, C404 | 4 | 0.1uF | GRM033R60J104KE19D | MuRata | CAP, CERM, 0.1 µF, 6.3 V, +/- 10%, X5R, 0201 | 0201
36 | C398 | 1 | 0.68uF | C1005X5R1A684K050BB | TDK | CAP, CERM, 0.68 µF, 10 V, +/- 10%, X5R, 0402 | 0402
37 | C411 | 1 | 4.7uF | C1005X5R0J475M050BC | TDK | CAP, CERM, 4.7 µF, 6.3 V, +/- 20%, X5R, 0402 | 0402
38 | C414 | 1 | 10pF | GRM1555C1H100JA01D | MuRata | CAP, CERM, 10 pF, 50 V, +/- 5%, C0G/NP0, 0402 | 0402
39 | C416 | 1 | 2200pF | GRM155R71E222KA01D | MuRata | CAP, CERM, 2200 pF, 25 V, +/- 10%, X7R, 0402 | 0402
40 | C418 | 1 | 100pF | 04025A101FAT2A | AVX | CAP, CERM, 100 pF, 50 V, +/- 1%, C0G/NP0, 0402 | 0402
41 | C425, C426, C427 | 3 | 33pF | C0603C330J5GACTU | Kemet | CAP, CERM, 33pF, 50V, +/-5%, C0G/NP0, 0603 | 0603
42 | C446 | 1 | 1uF | C1005X7S1A105K050BC | TDK | CAP, CERM, 1 µF, 10 V,+/- 10%, X7S, 0402 | 0402
43 | C457, C466, C736 | 3 | 10uF | GRM188R61A106ME69D | MuRata | CAP, CERM, 10 µF, 10 V, +/- 20%, X5R, 0603 | 0603
44 | C471, C474 | 2 | 100uF | GRM32ER61A107ME20L | MuRata | CAP, CERM, 100 µF, 10 V, +/- 20%, X5R, 1210 | 1210
45 | C477, C478, C479, C723 | 4 | 1uF | 08053D105KAT2A | AVX | CAP, CERM, 1 µF, 25 V, +/- 10%, X5R, 0805 | 0805
46 | C480, C481 | 2 | 1000pF | 06031C102MAT2A | AVX | CAP, CERM, 1000 pF, 100 V, +/- 20%, X7R, 0603 | 0603
47 | C486, C597, C610, C626, C630, C634 | 6 | 33uF | C3216X5R1E336M160AC | TDK | CAP, CERM, 33 µF, 25 V, +/- 20%, X5R, 1206 | 1206
48 | C487, C494, C496, C497, C498, C537, C539, C540, C541, C598, C600, C602, C603, C604, C606, C611, C623, C627, C631, C635, C643, C644, C645, C646, C663, C665, C672, C674, C690, C693, C703, C705, C706, C707, C712, C715, C721 | 37 | 10uF | C3216X7R1E106M160AE | TDK | CAP, CERM, 10 µF, 25 V, +/- 20%, X7R, 1206_190 | 1206_190
49 | C488, C599, C607, C612, C624, C628, C632, C636, C664, C666, C673, C675, C694, C704, C713, C722 | 16 | 0.01uF | GCM188R71H103KA37D | MuRata | CAP, CERM, 0.01 µF, 50 V, +/- 10%, X7R, AEC-Q200 Grade 1, 0603 | 0603
50 | C495, C538, C601, C647, C695, C696, C697 | 7 | 22uF | JMK212BJ226MG-T | Taiyo Yuden | CAP, CERM, 22 µF, 6.3 V, +/- 20%, X5R, 0805 | 0805
51 | C501, C544, C608, C654, C698 | 5 | 3300pF | GRM1885C1H332JA01D | MuRata | CAP, CERM, 3300 pF, 50 V, +/- 5%, C0G/NP0, 0603 | 0603
52 | C512 | 1 | 0.01uF | GRM155R71E103KA01D | MuRata | CAP, CERM, 0.01 µF, 25 V,+/- 10%, X7R, 0402 | 0402
53 | C513, C514, C515, C520, C521, C525, C526, C527 | 8 | 0.5pF | GRM1555C1HR50WA01 | MuRata | CAP, CERM, 0.5 pF, 50 V,+/- 10%, C0G/NP0, 0402 | 0402
54 | C516, C517, C523, C587, C588, C594, C613, C614, C620, C655, C656, C668 | 12 | 10uF | GRM21BR61C106KE15L | MuRata | CAP, CERM, 10 µF, 16 V, +/- 10%, X5R, 0805 | 0805
55 | C518, C519, C589, C590, C615, C616, C657, C660, C714 | 9 | 47uF | GRM219R60G476ME44D | MuRata | CAP, CERM, 47 µF, 4 V, +/- 20%, X5R, 0805 | 0805
56 | C522, C524, C593, C595, C619, C621, C667, C669, C716 | 9 | 0.01uF | GRM188R71H103KA01D | MuRata | CAP, CERM, 0.01 µF, 50 V, +/- 10%, X7R, 0603 | 0603
57 | C528, C529, C530, C531, C532, C533, C534, C535, C536, C542, C543, C546, C548, C550, C552, C553, C554, C555, C556, C561, C562, C563, C564, C566, C567, C570, C572, C574, C576, C578, C580, C582 | 32 | 100nF |  |  | WCAP-CSGP Ceramic Capacitors, 0603, X7R, 50V, 100nF
58 | C545, C547, C549, C551 | 4 | 1uF |  |  | WCAP-CSGP Ceramic Capacitors, 0603, X7R, 16V, 1uF
59 | C573, C575, C577, C579, C581 | 5 | 10uF |  |  | WCAP-CSGP Ceramic Capacitors, 1206, X7R, 25V, 10uF
60 | C739, C740 | 2 | 16pF | GRM1885C2A160JA01D | MuRata | CAP, CERM, 16 pF, 100 V, +/- 5%, C0G/NP0, 0603 | 0603
61 | D1, D3, D6, D8 | 4 | Orange | LTST-C190KFKT | Lite-On | LED, Orange, SMD | 1.6x0.8x0.8mm
62 | D2, D4, D7, D9 | 4 | 100V | 1N4148W-7-F | Diodes Inc. | Diode, Ultrafast, 100 V, 0.15 A, SOD-123 | SOD-123
63 | D5, D10 | 2 | Green | LTST-C190GKT | Lite-On | LED, Green, SMD | 1.6x0.8x0.8mm
64 | D11, D12, D13, D14, D15, D16, D17, D21 | 8 | Green | LTST-C191TGKT | Lite-On | LED, Green, SMD | LED_0603
65 | D18 | 1 | Green | 150080GS75000 | Wurth Elektronik | LED, Green, SMD | LED_0805
66 | D19 | 1 | 15V | SMBJ15CA | Fairchild Semiconductor | Diode, TVS, Bi, 15 V, 24.4 Vc, SMB | SMB
67 | D20 | 1 | 30V | MBR130T1G | ON Semiconductor | Diode, Schottky, 30 V, 1 A, SOD-123 | SOD-123
68 | FID1, FID2, FID3, FID4, FID5, FID6 | 6 |  | N/A | N/A | Fiducial mark. There is nothing to buy or mount. | Fiducial
69 | H1, H2, H3, H4, H5, H6, H7, H8, H9, H10, H11, H12 | 12 |  | PMSSS 440 0038 PH | B&F Fastener Supply | MACHINE SCREW PAN PHILLIPS 4-40 | MACHINE SCREW PAN PHILLIPS 4-40
70 | H13, H14 | 2 |  | V2017B | Assman WSW | Heatsink, 10X10X7 mm | Heat Sink, 10X10X7mm
71 | J1, J2, J3, J4, J8, J9, J12, J15, J19, J20, J26, J27, J29, J56, J57, J61, J74, OSCinM1, OSCinM2, OSCinM3, OSCinP1, OSCinP2, OSCinP3 | 23 |  | 142-0701-201 | Emerson Network Power | Connector, TH, SMA | SMA
72 | J5, J16, J34, J40 | 4 |  | TSW-104-07-G-D | Samtec | Header, 100mil, 4x2, Gold, TH | 4x2 Header
73 | J6, J7, J11, J17, J18, J22, J35, J36, J37, J38, J41, J42, J43, J44, J45, J47, J49, J50, J52, J54, J64, J67, J68, J78, J79, J82, J83, J84 | 28 |  | TSW-102-07-G-S | Samtec | Header, 100mil, 2x1, Gold, TH | 2x1 Header
74 | J10, J21 | 2 |  | 142-0701-201 | Cinch Connectivity | Connector, SMA, TH | SMA
75 | J13, J14, J30, J73, J76, J77, J80, J81 | 8 |  | 142-0771-831 | Johnson | JACK, SMA, 50 Ohm, Gold, Edge Mount | JACK, SMA, 50 Ohm, Gold, Edge Mount
76 | J23, J24, J25 | 3 |  | 800-10-004-10-001000 | Mill-Max | Header, 100mil, 4x1, TH | Header, 4x1, 100mil, TH
77 | J28 | 1 |  | 32K101-400L5 | Rosenberger | SMA, 50 Ohm, Gold, TH | SMA, TH
78 | J31, J32, J39 | 3 |  | 61301021121 | Wurth Elektronik | Header, 2.54 mm, 5x2, Gold, TH | Header, 2.54mm, 5x2, TH
79 | J33 | 1 |  | 61300311121 | Wurth Elektronik | Header, 2.54 mm, 3x1, Gold, TH | Header, 2.54mm, 3x1, TH
80 | J46, J51 | 2 |  | ASP-184330-01 | SAMTEC | 14 ROW .050 PITCH TERMINAL ARRAY ASM.
81 | J48, J53 | 2 |  | 5-146278-4 | TE Connectivity | Header, 100mil, 4x1, Tin, TH | Header, 4x1, 100mil, TH
82 | J55 | 1 |  | RAPC722X | Switchcraft | Power Jack, mini, 2.1mm OD, R/A, TH | Jack, 14.5x11x9mm
83 | J58, J63 | 2 |  | PEC06DAAN | Sullins Connector Solutions | Header, 100mil, 6x2, Tin, TH | Header, 6x2, 100mil, Tin
84 | J59, J60 | 2 |  | TSW-116-07-G-D | Samtec | Header, 100mil, 16x2, Gold, TH | 16x2 Header
85 | J62 | 1 |  | 802-10-006-10-001000 | Mill-Max | Header, 2.54 mm, 3x2, Gold, TH | Header, 2.54 mm, 3x2, TH
86 | J71, J75 | 2 |  | 800-10-003-10-001000 | Mill-Max | Header, 100mil, 3x1, TH | Header, 3x1, 100mil, TH
87 | J72 | 1 |  | 651305142821 |  | WR-COM Mini USB 2.0 Type AB SMT Horizontal 5 Contacts
88 | J85 | 1 |  | 800-10-005-10-001000 | Mill-Max | Header, 100mil, 5x1, TH | Header, 5x1, 100mil, TH
89 | L1, L3, L5, L7, L9, L11, L13, L15 | 8 | 5.6nH | LQW18AN5N6D10D | MuRata | Inductor, Wirewound, 5.6 nH, 0.9 A, 0.045 ohm, SMD | Inductor, 1.6x0.8x0.8mm
90 | L2, L4, L6, L8, L10, L12, L14, L16 | 8 | 3.9nH | 0603HC-3N9XJLU | Coilcraft | Inductor, Wirewound, Ceramic, 3.9 nH, 2.2 A, 0.054 ohm, SMD | 0603
91 | L17, L18, L19, L20 | 4 | 18nH | LQG15HS18NJ02D | MuRata | Inductor, Multilayer, Air Core, 18 nH, 0.3 A, 0.36 ohm, SMD | 0402 polarized
92 | L22, L23, L24, L25, L26, L27, L28, L29, L30, L31 | 10 | 120 ohm | BLM18AG121SN1D | MuRata | Ferrite Bead, 120 ohm @ 100 MHz, 0.5 A, 0603 | 0603
93 | L32, L33, L34 | 3 | 26 ohm | BLM18SG260TN1D | MuRata | Ferrite Bead, 26 ohm @ 100 MHz, 6 A, 0603 | 0603
94 | L35, L36, L37, L38, L39, L40, L41, L42, L43, L44, L45, L46, L47, L72, L73, L74, L83, L84, L85, L86, L87, L88, L89, L90, L91, L92 | 26 | 1000 ohm | BLM41PG102SN1L | MuRata | Ferrite Bead, 1000 ohm @ 100 MHz, 1.5 A, 1806 | 1806
95 | L52, L53, L54, L55, L56, L61, L63, L65, L67 | 9 | 120 ohm | BLM18SG121TN1D | MuRata | Ferrite Bead, 120 ohm @ 100 MHz, 3 A, 0603 | 0603
96 | L57, L58, L59, L68, L69 | 5 | 880Ω | 74279252 |  | WE-CBF SMD EMI Suppression Ferrite Bead, 1812, 880Ω
97 | LBL1 | 1 |  | THT-14-423-10 | Brady | Thermal Transfer Printable Labels, 0.650" W x 0.200" H - 10,000 per roll | PCB Label 0.650"H x 0.200"W
98 | Q1, Q2 | 2 | 40 V | MMBT3904 | Fairchild Semiconductor | Transistor, NPN, 40 V, 0.2 A, SOT-23 | SOT-23
99 | Q3 | 1 | 20V | CSD15571Q2 | Texas Instruments | MOSFET, N-CH, 20 V, 10 A, DQK0006C (WSON-6) | DQK0006C
100 | R1, R3, R25, R27, R82, R84, R106, R108, R556, R557, R565, R566, R574, R575, R583, R584 | 16 | 2.00k | CRCW04022K00FKED | Vishay-Dale | RES, 2.00 k, 1%, 0.063 W, 0402 | 0402
101 | R4, R18, R28, R42, R85, R99, R109, R123 | 8 | 4.99 | CRCW04024R99FKED | Vishay-Dale | RES, 4.99, 1%, 0.063 W, 0402 | 0402
102 | R6, R16, R30, R40, R87, R97, R111, R121 | 8 | 127 | CRCW0402127RFKED | Vishay-Dale | RES, 127, 1%, 0.063 W, 0402 | 0402
103 | R8, R12, R32, R36, R89, R93, R113, R117 | 8 | 22.6 | CRCW040222R6FKED | Vishay-Dale | RES, 22.6, 1%, 0.063 W, 0402 | 0402
104 | R9, R10, R13, R14, R23, R24, R33, R34, R37, R38, R47, R48, R68, R69, R78, R79, R90, R91, R94, R95, R104, R105, R114, R115, R118, R119, R128, R129, R149, R150, R159, R160, R178, R184, R185, R203, R219, R225, R226, R244, R245, R246, R247, R248, R249, R250, R251, R254, R255, R262, R263, R264, R270, R272, R277, R280, R285, R287, R293, R295, R303, R304, R306, R310, R313, R314, R315, R316, R317, R318, R320, R322, R325, R343, R346, R350, R355, R356, R357, R359, R360, R361, R390, R391, R413, R414, R474, R477, R479, R482, R496, R509, R519, R520, R522, R523, R524, R587, R588, R589, R636, R638, R639, R640, R641, R642, R643, R644, R645 | 109 | 0 | CRCW04020000Z0ED | Vishay-Dale | RES, 0, 5%, 0.063 W, 0402 | 0402
105 | R11, R15, R35, R39, R92, R96, R116, R120 | 8 | 40.2 | CRCW040240R2FKED | Vishay-Dale | RES, 40.2, 1%, 0.063 W, 0402 | 0402
106 | R20, R21, R44, R45, R101, R102, R125, R126 | 8 | 365 | CRCW0402365RFKED | Vishay-Dale | RES, 365, 1%, 0.063 W, 0402 | 0402
107 | R49, R130, R492 | 3 | 8.06k | CRCW04028K06FKED | Vishay-Dale | RES, 8.06 k, 1%, 0.063 W, 0402 | 0402
108 | R50, R61, R131, R142, R352, R353, R358 | 7 | 1.2k | CRCW04021K20JNED | Vishay-Dale | RES, 1.2 k, 5%, 0.063 W, 0402 | 0402
109 | R51, R62, R132, R143 | 4 | 1.00Meg | ERJ-2RKF1004X | Panasonic | RES, 1.00 M, 1%, 0.1 W, 0402 | 0402
110 | R52, R53, R58, R59, R65, R66, R74, R75, R76, R133, R134, R139, R140, R146, R147, R155, R156, R157, R368 | 19 | 10.0k | ERJ-2RKF1002X | Panasonic | RES, 10.0 k, 1%, 0.1 W, 0402 | 0402
111 | R54, R55, R56, R57, R63, R64, R71, R135, R136, R137, R138, R144, R145, R152 | 14 | 1.00k | ERJ-2RKF1001X | Panasonic | RES, 1.00 k, 1%, 0.1 W, 0402 | 0402
112 | R60, R141 | 2 | 1.33k | CRCW04021K33FKED | Vishay-Dale | RES, 1.33 k, 1%, 0.063 W, 0402 | 0402
113 | R72, R153 | 2 | 2.10k | CRCW04022K10FKED | Vishay-Dale | RES, 2.10 k, 1%, 0.063 W, 0402 | 0402
114 | R73, R154, R267, R344 | 4 | 100 | CRCW0402100RFKED | Vishay-Dale | RES, 100, 1%, 0.063 W, 0402 | 0402
115 | R77, R158 | 2 | 750 | CRCW0603750RJNEA | Vishay-Dale | RES, 750, 5%, 0.1 W, 0603 | 0603
116 | R163, R166 | 2 | 1.5k | CRCW04021K50JNED | Vishay-Dale | RES, 1.5 k, 5%, 0.063 W, 0402 | 0402
117 | R164, R168, R175, R180, R205, R209, R216, R221 | 8 | 50 | FC0402E50R0BST1 | Vishay-Dale | RES, 50, 0.1%, 0.05 W, 0402 | 0402
118 | R165, R167, R169, R170, R171, R173, R206, R208, R210, R211, R212, R214, R470 | 13 | 0 | CRCW06030000Z0EA | Vishay-Dale | RES, 0 ohm, 5%, 0.1W, 0603 | 0603
119 | R172, R213 | 2 | 100k | CRCW0603100KJNEA | Vishay-Dale | RES, 100 k, 5%, 0.1 W, 0603 | 0603
120 | R174, R181, R186, R188, R204, R207, R215, R614, R618, R622, R626, R630 | 12 | 0 | CRCW12060000Z0EA | Vishay-Dale | RES, 0, 5%, 0.25 W, 1206 | 1206
121 | R176, R218 | 2 | 270 | RC0603JR-07270RL | Yageo America | RES, 270, 5%, 0.1 W, 0603 | 0603
122 | R177, R192, R199, R217, R222, R233, R242, R374, R375, R376, R377, R378, R379, R386, R388, R403, R408, R415, R418, R422, R494, R506, R518, R593, R595, R596, R598, R600 | 28 | 0 | CRCW06030000Z0EA | Vishay-Dale | RES, 0, 5%, 0.1 W, 0603 | 0603
123 | R179, R220 | 2 | 120 | RT0603DRE07120RL | Yageo America | RES, 120, 0.5%, 0.1 W, 0603 | 0603
124 | R182, R183, R223, R224 | 4 | 10.0k | CRCW040210K0DHEDP | Vishay-Dale | RES, 10.0 k, 0.5%, 0.063 W, 0402 | 0402
125 | R187, R196, R227, R237 | 4 | 100 | CRCW0603100RFKEA | Vishay-Dale | RES, 100, 1%, 0.1 W, 0603 | 0603
126 | R190, R231 | 2 | 330 | RC0603JR-07330RL | Yageo America | RES, 330 ohm, 5%, 0.1W, 0603 | 0603
127 | R194, R201, R235, R240, R475, R476, R480, R481 | 8 | 100 | CRCW0402100RJNED | Vishay-Dale | RES, 100, 5%, 0.063 W, 0402 | 0402
128 | R258, R259, R268, R269 | 4 | 160 | CRCW0402160RJNED | Vishay-Dale | RES, 160, 5%, 0.063 W, 0402 | 0402
129 | R273, R274, R276, R279, R282, R283, R288, R289, R292, R294, R299, R300 | 12 | 120 | CRCW0402120RJNED | Vishay-Dale | RES, 120, 5%, 0.063 W, 0402 | 0402
130 | R275 | 1 | 620 | RC0201FR-07620RL | Yageo America | RES, 620, 1%, 0.05 W, 0201 | 0201
131 | R278, R290, R301, R302, R309, R392, R401, R551, R552, R560, R561, R569, R570, R578, R579, R646, R647, R650, R651, R654, R655, R658, R659, R662, R663, R666, R667, R670, R671, R674, R675 | 31 | 0 | CRCW02010000Z0ED | Vishay-Dale | RES, 0, 5%, 0.05 W, 0201 | 0201
132 | R281, R291 | 2 | 51 | RC0201JR-0751RL | Yageo America | RES, 51, 5%, 0.05 W, 0201 | 0201
133 | R284 | 1 | 39.0k | RC0201FR-0739KL | Yageo America | RES, 39.0 k, 1%, 0.05 W, 0201 | 0201
134 | R305 | 1 | 100 | ERJ-1GEF1000C | Panasonic | RES, 100, 1%, 0.05 W, 0201 | 0201
135 | R307, R308 | 2 | 294 | RC0201FR-07294RL | Yageo America | RES, 294, 1%, 0.05 W, 0201 | 0201
136 | R324, R327 | 2 | 18 | CRCW040218R0JNED | Vishay-Dale | RES, 18, 5%, 0.063 W, 0402 | 0402
137 | R328, R329, R330, R331, R332, R333, R334, R335, R336, R337, R338, R339, R362, R363, R364, R365 | 16 | 240 | CRCW0402240RJNED | Vishay-Dale | RES, 240, 5%, 0.063 W, 0402 | 0402
138 | R342, R345, R349, R354 | 4 | 20.0 | CRCW040220R0FKED | Vishay-Dale | RES, 20.0, 1%, 0.063 W, 0402 | 0402
139 | R347, R348, R366, R367 | 4 | 220 | CRCW0402220RJNED | Vishay-Dale | RES, 220, 5%, 0.063 W, 0402 | 0402
140 | R351 | 1 | 82.0 | RC0603FR-0782RL | Yageo America | RES, 82.0, 1%, 0.1 W, 0603 | 0603
141 | R369 | 1 | 47 | CRCW040247R0JNED | Vishay-Dale | RES, 47, 5%, 0.063 W, 0402 | 0402
142 | R370, R371, R372, R373 | 4 | 750 | CRCW0603750RFKEA | Vishay-Dale | RES, 750, 1%, 0.1 W, 0603 | 0603
143 | R380, R381, R382, R383, R384, R385, R406, R429, R430, R431, R544, R545, R546 | 13 | 10k | CRCW060310K0JNEA | Vishay-Dale | RES, 10 k, 5%, 0.1 W, 0603 | 0603
144 | R393 | 1 | 33k | CRCW040233K0JNED | Vishay-Dale | RES, 33 k, 5%, 0.063 W, 0402 | 0402
145 | R394, R396, R398, R400, R402, R404, R405, R407, R409, R411, R416, R420, R421, R423, R424, R425, R440, R441, R445, R447, R449, R451, R452, R454, R467, R468 | 26 | 100 | RC0603FR-07100RL | Yageo America | RES, 100, 1%, 0.1 W, 0603 | 0603
146 | R397, R489, R503, R513, R525 | 5 | 100k | CRCW0402100KFKED | Vishay-Dale | RES, 100 k, 1%, 0.063 W, 0402 | 0402
147 | R426, R427, R597, R599 | 4 | 33 | CRCW060333R0JNEA | Vishay-Dale | RES, 33, 5%, 0.1 W, 0603 | 0603
148 | R432, R433, R434, R435, R436, R437, R438, R439, R455, R456, R458, R459, R461, R462, R464, R465, R485, R543, R549 | 19 | 1.00k | CRCW06031K00FKEA | Vishay-Dale | RES, 1.00 k, 1%, 0.1 W, 0603 | 0603
149 | R469 | 1 | 270 | CRCW0603270RJNEA | Vishay-Dale | RES, 270, 5%, 0.1 W, 0603 | 0603
150 | R472, R539 | 2 | 10.0 | CRCW060310R0FKEAHP | Vishay-Dale | RES, 10.0, 1%, 0.25 W, 0603 | 0603
151 | R473, R478 | 2 | 4.99k | CRCW04024K99FKED | Vishay-Dale | RES, 4.99 k, 1%, 0.063 W, 0402 | 0402
152 | R484 | 1 | 1.00Meg | CRCW06031M00FKEA | Vishay-Dale | RES, 1.00 M, 1%, 0.1 W, 0603 | 0603
153 | R487 | 1 | 45.3k | CRCW060345K3FKEA | Vishay-Dale | RES, 45.3 k, 1%, 0.1 W, 0603 | 0603
154 | R488 | 1 | 100k | CRCW0603100KFKEA | Vishay-Dale | RES, 100 k, 1%, 0.1 W, 0603 | 0603
155 | R491 | 1 | 13.7k | CRCW040213K7FKED | Vishay-Dale | RES, 13.7 k, 1%, 0.063 W, 0402 | 0402
156 | R493, R505, R517, R529 | 4 | 10.0k | CRCW060310K0FKEA | Vishay-Dale | RES, 10.0 k, 1%, 0.1 W, 0603 | 0603
157 | R502 | 1 | 6.34k | CRCW04026K34FKED | Vishay-Dale | RES, 6.34 k, 1%, 0.063 W, 0402 | 0402
158 | R504, R535 | 2 | 9.09k | CRCW04029K09FKED | Vishay-Dale | RES, 9.09 k, 1%, 0.063 W, 0402 | 0402
159 | R515 | 1 | 38.3k | CRCW040238K3FKED | Vishay-Dale | RES, 38.3 k, 1%, 0.063 W, 0402 | 0402
160 | R516, R528 | 2 | 11.3k | CRCW040211K3FKED | Vishay-Dale | RES, 11.3 k, 1%, 0.063 W, 0402 | 0402
161 | R527 | 1 | 27.4k | CRCW040227K4FKED | Vishay-Dale | RES, 27.4 k, 1%, 0.063 W, 0402 | 0402
162 | R531 | 1 | 24.3k | CRCW060324K3FKEA | Vishay-Dale | RES, 24.3 k, 1%, 0.1 W, 0603 | 0603
163 | R532 | 1 | 11.5k | CRCW060311K5FKEA | Vishay-Dale | RES, 11.5 k, 1%, 0.1 W, 0603 | 0603
164 | R534 | 1 | 28.7k | CRCW040228K7FKED | Vishay-Dale | RES, 28.7 k, 1%, 0.063 W, 0402 | 0402
165 | R536 | 1 | 118k | CRCW0402118KFKED | Vishay-Dale | RES, 118 k, 1%, 0.063 W, 0402 | 0402
166 | R537 | 1 | 105k | CRCW0402105KFKED | Vishay-Dale | RES, 105 k, 1%, 0.063 W, 0402 | 0402
167 | R541, R548, R550 | 3 | 10.0k | RC1206FR-0710KL | Yageo America | RES, 10.0 k, 1%, 0.25 W, 1206 | 1206
168 | R542 | 1 | 12k | CRCW060312K0JNEA | Vishay-Dale | RES, 12k ohm, 5%, 0.1W, 0603 | 0603
169 | R547 | 1 | 2.2k | CRCW06032K20JNEA | Vishay-Dale | RES, 2.2 k, 5%, 0.1 W, 0603 | 0603
170 | R555, R564, R573, R582 | 4 | 50 | FC0402E50R0BTBST1 | Vishay Thin Film | RES, 50, 0.1%, 0.5 W, 0402 | 0402
171 | R631, R632, R634, R635 | 4 | 10.0k | RT0603DRE0710KL | Yageo America | RES, 10.0 k, 0.5%, 0.1 W, 0603 | 0603
172 | S1, S2, S3, S4, S5, S6, S7, S8, S9, S10, S11, S12 | 12 |  | 1648-440-AL | RAF Electronic Hardware | 3/16 RD X 1-3/16 LENGTH | 1.188" (30.18mm) 1 3/16
173 | S17 | 1 |  | L101011MS02Q | C&K Components | SWITCH SLIDE SPST 4A PCB, TH | Slide Switch, TH, SPST
174 | T1, T2 | 2 |  | TC1-1-43X+ | Minicircuits | RF Transformer, 50 ohm, SMT | 3.81x3.81mm
175 | T3 | 1 |  | TC1-1-13M+ | Mini-Circuits | RF Transformer
176 | TP4, TP5, TP10, TP11, TP78, TP79, TP80, TP81 | 8 | STD | STD | STD | Test Point, O.025"
177 | TP15, TP16, TP20, TP27, TP28, TP29, TP30, TP50, TP51, TP52, TP53, TP64, TP65, TP66, TP67, TP68, TP69, TP70, TP71, TP72, TP73, TP74, TP75, TP76, TP87, TP88, TP89, TP90, TP91 | 29 |  | 5001 | Keystone | Test Point, Miniature, Black, TH | Black Miniature Testpoint
178 | TP19 | 1 |  | 5012 | Keystone | Test Point, Multipurpose, White, TH | White Multipurpose Testpoint
179 | TP77, TP82, TP83, TP84, TP85, TP86 | 6 |  | 5015 | Keystone | Test Point, Miniature, SMT | Testpoint_Keystone_Miniature
180 | U1, U4, U10, U13 | 4 |  | LMH5401IRMSR | Texas Instruments | 8GHz Ultra Wideband Fully Differential Amplifier, RMS0014A (UQFN-14) | RMS0014A
181 | U2, U5, U11, U14 | 4 |  | LMH6401IRMZR | Texas Instruments | 4.5 GHz Ultra Wideband Digital Variable Gain Amplifier, RMZ0016A (UQFN-HR-16) | RMZ0016A
182 | U7 | 1 |  | LMC6762AIM/NOPB-ND | Texas Instruments | Dual Micro-Power Rail-to-Rail Input CMOS Comparator with Push-Pull Output, 8-pin Narrow SOIC | M08A
183 | U8, U17 | 2 |  | ADC12DJ3200AAVR | Texas Instruments | 6.4-GSPS Single Channel or 3.2-GSPS Dual Channel 12-bit Analog-to-Digital Converter (ADC) Family, AAV0144A (FCBGA-144) | AAV0144A
184 | U9 | 1 |  | LM95233CISD/NOPB | Texas Instruments | Dual Remote Diode and Local Temperature Sensor with SMBus Interface and TruTherm Technology, 15-pin LLP | SDA14B
185 | U16 | 1 |  | LMC6762AIMX | Texas Instruments | Dual Micro-Power Rail-to-Rail Input CMOS Comparator with Push-Pull Output, 8-pin Narrow SOIC | M08A
186 | U18 | 1 |  | LM95233CISD | Texas Instruments | Dual Remote Diode and Local Temperature Sensor with SMBus Interface and TruTherm Technology, 15-pin LLP | SDA14B
187 | U19, U21 | 2 |  | LMX2594RHAR | Texas Instruments | High Performance, Wideband PLLatinum RF Synthesizer, RHA0040A (VQFN-40) | RHA0040A
188 | U20, U22 | 2 |  | DS90LV028AQMA | Texas Instruments | Automotive LVDS Dual Differential Line Receiver, 8-pin Narrow SOIC | M08A
189 | U23 | 1 |  | LMK00304SQ/NOPB | Texas Instruments | 3.1-GHz Differential Clock Buffer/Level Translator, RTV0032A (WQFN-32) | RTV0032A
190 | U24 | 1 |  | LMK04828BISQE/NOPB | Texas Instruments | LMK04828BISQE/NOPB
191 | U25 | 1 |  | LMK61E2-SIAR | Texas Instruments | Ultra-Low Jitter Programmable Oscillator with Internal EEPROM, SIA0008B | SIA0008B
192 | U26, U27, U29, U30, U31, U32, U33 | 7 |  | SN74AVC4T774PWR | Texas Instruments | 4-Bit Dual-Supply Bus Transceiver With Configurable Voltage-Level Shifting and 3-State Outputs, PW0016A (TSSOP-16) | PW0016A
193 | U28, U54 | 2 |  | SN74LVC1G125DBVR | Texas Instruments | Single Bus Buffer Gate With 3-State Outputs, DBV0005A (SOT-5) | DBV0005A
194 | U34 | 1 |  | FT4232HL-REEL | FTDI | Quad High Speed USB to Multipurpose UART/MPSSE IC | LQFP_10x10mm
195 | U35 | 1 |  | TLV70233DBVT | Texas Instruments | Single Output LDO, 300 mA, Fixed 3.3 V Output, 2 to 5.5 V Input, with Low IQ, 5-pin SOT-23 (DBV), -40 to 125 degC, Green (RoHS & no Sb/Br) | DBV0005A
196 | U36, U37 | 2 |  | 24C65T-I/SM | MICROCHIP TECHNOLOGY_DNI | 64K I2C Smart Serial EEPROM, SOIC-8
197 | U38 | 1 |  | TPS259261DRCR | Texas Instruments | 12V, 5A, 30mΩ eFuse with Adjustable +/-15% Accurate Current Limit, DRC0010J (VSON-10) | DRC0010J
198 | U39, U42, U45, U48, U51 | 5 |  | TPS82130SILR | Texas Instruments | 3-A 17V Step-down Converter Module with Integrated Inductor, SIL0008D (uSIP-8) | SIL0008D
199 | U41, U44, U47 | 3 |  | TPS7A8400RGRR | Texas Instruments | High-Current (3 A), High-Accuracy (1%), Low-Noise (4.4 μVRMS), LDO Voltage Regulator, RGR0020A (VQFN-20) | RGR0020A
200 | U50 | 1 |  | TPS7A8300RGRR | Texas Instruments | 2A, Low-Dropout Voltage Regulator for High Speed Communication Systems, RGR0020A (VQFN-20) | RGR0020A
201 | U53 | 1 |  | TPS7A3301RGWT | Texas Instruments | Single Output High PSRR LDO, 1 A, Adjustable -1.18 to -33 V Output, -3 to -36 V Input, with Ultra-Low Noise, 20-pin VQFN (RGW), -40 to 125 degC, Green (RoHS & no Sb/Br) | RGW0020A
202 | U55, U57, U58 | 3 |  | TCA9534APWR | Texas Instruments | Remote 8-Bit I2C and Low-Power I/O Expander With Interrupt Output and Configuration Registers, PW0016A (TSSOP-16) | PW0016A
203 | U56 | 1 |  | 93LC46BT-I/SN | Microchip | 1K Microwire Compatible Serial EEPROM | SOIC-8
204 | U59, U60, U61, U62 | 4 |  | BAL-0006SMG | Marki Microwave | Broadband Balun, 500 kHz to 6 GHz | 320x320mil
205 | U63, U64 | 2 |  | SN74LVC1G08DCKR | Texas Instruments | Single 2-Input Positive-AND Gate, DCK0005A (SOT-5) | DCK0005A
206 | U65, U66, U67, U68, U69, U70, U71, U72 | 8 |  | XLF-192+ | Minicircuits | Reflectionless Low Pass Filter, SMD | 3x3mm
207 | U73 | 1 |  | DS90LT012AQMF/NOPB | Texas Instruments | Automotive LVDS Differential Line Receiver, 5-pin SOT-23, Pb-Free | MF05A
208 | U74 | 1 |  | NB7V33MMNTXG | ON Semiconductor | 1.8V / 2.5V, 10GHz ÷4 Clock Divider with CML Outputs, QFN-16 | 3x3mm 16-QFN
209 | U75 | 1 | SN74LVC2G53DCU | SN74LVC2G53DCU | TI | IC, SPDT Analog Switch | VSSOP8
210 | Y1 | 1 |  | CVHD-950-100.000 | Crystek Corporation | VCXO, 100 MHz, 3.3V, SMD | CVHD-950-4
211 | Y2 | 1 |  | ABM3-12.000MHZ-D2Y-T | Abracon Corporation | Crystal, 12 MHz, 18 pF, SMD | ABM3
212 | C12, C46, C172, C206 | 0 | 0.01uF | GRM155R71E103KA01D | MuRata | CAP, CERM, 0.01 µF, 25 V, +/- 10%, X7R, 0402 | 0402
213 | C26, C60, C186, C220 | 0 | 1uF | C1608X5R1A105K080AC | TDK | CAP, CERM, 1 µF, 10 V, +/- 10%, X5R, 0603 | 0603
214 | C90, C91, C97, C99, C250, C251, C257, C259 | 0 | 4700pF | GRM155R71H472KA01D | MuRata | CAP, CERM, 4700 pF, 50 V, +/- 10%, X7R, 0402 | 0402
215 | C94, C95, C254, C255, C406, C410 | 0 | 0.1uF | C1005X7R1E104M050BB | TDK | CAP, CERM, 0.1 µF, 25 V, +/- 20%, X7R, 0402 | 0402
216 | C336, C366 | 0 | 300pF | GRM1885C2A301JA01D | MuRata | CAP, CERM, 300pF, 100V, +/-5%, C0G/NP0, 0603 | 0603
217 | C351, C405 | 0 | 0.1uF | GRM033R60J104KE19D | MuRata | CAP, CERM, 0.1 µF, 6.3 V, +/- 10%, X5R, 0201 | 0201
218 | C409 | 0 | 12pF | C0402C120J3GACAUTO | Kemet | CAP, CERM, 12 pF, 25 V, +/- 5%, C0G/NP0, AEC-Q200 Grade 1, 0402 | 0402
219 | C490, C491, C493, C499, C502, C503, C505, C506 | 0 | 0.1uF | GRM155R71C104JA88D | MuRata | CAP, CERM, 0.1 µF, 16 V, +/- 5%, X7R, 0402 | 0402
220 | L21 | 0 | 120 ohm | BLM18SG121TN1D | MuRata | Ferrite Bead, 120 ohm @ 100 MHz, 3 A, 0603 | 0603
221 | L75, L76, L77, L78, L79, L80, L81, L82 | 0 | 2400-2500MHz | 748112024 |  | WE-LPF Multilayer Chip Low-Pass Filter, size 0603, 2400-2500MHz
222 | L93, L94, L95, L96 | 0 | 30Ω | 742792310 |  | WE-CBF SMD EMI Suppression Ferrite Bead, 1210, 30Ω
223 | R2, R26, R67, R70, R83, R107, R148, R151, R193, R195, R197, R200, R229, R234, R236, R238, R239, R252, R253, R256, R257, R260, R261, R265, R266, R271, R286, R323, R326, R412, R495, R497, R498, R499, R500, R507, R508, R510, R511, R512, R521, R586, R590, R633, R637 | 0 | 0 | CRCW04020000Z0ED | Vishay-Dale | RES, 0, 5%, 0.063 W, 0402 | 0402
224 | R5, R19, R29, R43, R86, R100, R110, R124, R553, R554, R562, R563, R571, R572, R580, R581 | 0 | 1.00k | ERJ-2RKF1001X | Panasonic | RES, 1.00 k, 1%, 0.1 W, 0402 | 0402
225 | R7, R17, R31, R41, R88, R98, R112, R122 | 0 | 1.21k | CRCW04021K21FKED | Vishay-Dale | RES, 1.21 k, 1%, 0.063 W, 0402 | 0402
226 | R22, R46, R103, R127 | 0 | 10.0k | CRCW040210K0FKED | Vishay-Dale | RES, 10.0 k, 1%, 0.063 W, 0402 | 0402
227 | R80, R81, R161, R162 | 0 | 1.3k | RC0603JR-071K3L | Yageo America | RES, 1.3 k, 5%, 0.1 W, 0603 | 0603
228 | R189, R202, R230, R243 | 0 | 51 | CRCW060351R0JNEA | Vishay-Dale | RES, 51, 5%, 0.1 W, 0603 | 0603
229 | R191, R198, R232, R241, R296, R387, R389, R410, R417, R419, R442, R443, R530, R594 | 0 | 0 | CRCW06030000Z0EA | Vishay-Dale | RES, 0, 5%, 0.1 W, 0603 | 0603
230 | R228 | 0 | 10.0k | ERJ-2RKF1002X | Panasonic | RES, 10.0 k, 1%, 0.1 W, 0402 | 0402
231 | R297, R298, R311, R312 | 0 | 49.9 | CRCW020149R9FKED | Vishay-Dale | RES, 49.9, 1%, 0.05 W, 0201 | 0201
232 | R319, R341 | 0 | 49.9 | CRCW040249R9FKED | Vishay-Dale | RES, 49.9, 1%, 0.063 W, 0402 | 0402
233 | R321, R340 | 0 | 130 | CRCW0402130RFKED | Vishay-Dale | RES, 130, 1%, 0.063 W, 0402 | 0402
234 | R395, R399 | 0 | 0 | ERJ-1GN0R00C | Panasonic | RES, 0, 5%, 0.05 W, AEC-Q200 Grade 0, 0201 | 0201
235 | R428, R601, R602, R603 | 0 | 33 | CRCW060333R0JNEA | Vishay-Dale | RES, 33, 5%, 0.1 W, 0603 | 0603
236 | R483, R558, R559, R567, R568, R576, R577, R585 | 0 | 2.00k | CRCW04022K00FKED | Vishay-Dale | RES, 2.00 k, 1%, 0.063 W, 0402 | 0402
237 | R486 | 0 | 10.0k | CRCW060310K0FKEA | Vishay-Dale | RES, 10.0 k, 1%, 0.1 W, 0603 | 0603
238 | R490 | 0 | 11.0k | CRCW040211K0FKED | Vishay-Dale | RES, 11.0 k, 1%, 0.063 W, 0402 | 0402
239 | R501 | 0 | 3.24k | CRCW04023K24FKED | Vishay-Dale | RES, 3.24 k, 1%, 0.063 W, 0402 | 0402
240 | R514 | 0 | 34.8k | CRCW060334K8FKEA | Vishay-Dale | RES, 34.8 k, 1%, 0.1 W, 0603 | 0603
241 | R526 | 0 | 24.9k | CRCW060324K9FKEA | Vishay-Dale | RES, 24.9 k, 1%, 0.1 W, 0603 | 0603
242 | R533 | 0 | 19.6k | CRCW040219K6FKED | Vishay-Dale | RES, 19.6 k, 1%, 0.063 W, 0402 | 0402
243 | R591 | 0 | 100 | RC0603FR-07100RL | Yageo America | RES, 100, 1%, 0.1 W, 0603 | 0603
244 | R592, R604, R605, R606, R607, R608, R609, R610, R648, R649, R652, R653, R656, R657, R660, R661, R664, R665, R668, R669, R672, R673, R676, R677 | 0 | 0 | CRCW02010000Z0ED | Vishay-Dale | RES, 0, 5%, 0.05 W, 0201 | 0201
245 | U3, U6, U12, U15 | 0 |  | OPA376AIDCKT | Texas Instruments | Precision, Low Noise, Low Iq Operational Amplifier, 2.2 to 5.5 V, -40 to 125 degC, 5-pin SOT23 (DCK0005A), Green (RoHS & no Sb/Br) | DCK0005A
246 | U40, U43, U46, U49, U52 | 0 | 27 uF | NFM31PC276B0J3L | MuRata | FILTER LC HIGH FREQ 27uF 1206 | 3.2x1.6mm