## Tx Pwr
TI - SAT0073 BLE - CC2541 Module - Tx Power Tests
Interfaced with CC Debugger and Controlled from SmartRFStudio
Tested in CW mode
Tx power set to 0dBm in SmartRFStudio
RF Pigtial soldered to the pad of R1. Removed R1.
Freq, MHz | Tx Power, dBm
2405 | -0.6
2440 | -0.8
2480 | -1.3

## Freq Accuracy
TI - SAT0073 BLE - CC2541 Module - Frequency Accuracy Tests
Interfaced with CC Debugger and Controlled from SmartRFStudio
Tested in CW mode
Freq, MHz | Freq Measured, MHz | Freq Accuracy, ppM
2405 | 2404.9886 | -4.7193
2440 | 2439.9885 | -4.7172
2480 | 2479.9885 | -4.6452

## Har Supp
TI - SAT0073 BLE - CC2541 Module - Harmonic Rejection Tests
Interfaced with CC Debugger and Controlled from SmartRFStudio
Tested in CW mode
Tx power set to 0dBm in SmartRFStudio
RF Pigtial soldered to the pad of R1. Removed R1.
Freq, MHz | Harmonic No | Harmonic Freq, MHz | Tx Power, dBm
2405 | 1 | 2405 | -0.6
| 2 | 4810 | -60.1
| 3 | 7215 | -66.5
| 4 | 9620 | -67.6
2440 | 1 | 2440 | -0.7
| 2 | 4880 | -61.4
| 3 | 7320 | -66.7
| 4 | 9760 | -68.1
2480 | 1 | 2480 | -1.5
| 2 | 4960 | -62.4
| 3 | 7440 | -67
| 4 | 9920 | -69.1

## Tx Spur Supp
TI - SAT0073 BLE - CC2541 Module - Tx SpuriousTests
Interfaced with CC Debugger and Controlled from SmartRFStudio
Tested in CW mode
Tx power set to 0dBm in SmartRFStudio
RF Pigtial soldered to the pad of R1. Removed R1.
Freq, MHz | Spur Level, dBm | SA Noise Level, dBm | Plot
2405 | No Spur | -67
2440 | No Spur | -67
2480 | No Spur | -67

## Rx Sensitivity
TI - SAT0073 BLE - CC2541 Module - Rx Sensitivity Tests
Interfaced with CC Debugger and Controlled from SmartRFStudio
Mod: MSK
Data Rate: 250KBPS
RF Pigtial soldered to the pad of R1. Removed R1.
Target BER <0.1%
Freq, MHz | Sensitivity, dBm
2405 | -98.5
2440 | -98
2480 | -98

## Rx Spur Supp
TI - SAT0073 BLE - CC2541 Module - Rx SpuriousTests
Interfaced with CC Debugger and Controlled from SmartRFStudio
Tested in Rx Continuous mode
RF Pigtial soldered to the pad of R1. Removed R1.
Freq, MHz | Spur Freq, dBm | Spur Level, dBm | Plot
2405 | 4810 | -76.1
2440 | 4880 | -75.1
2480 | 4960 | -76