## PnP File
Pick and Place File
Legend for column headings
|  | EVM, | TI DESIGNS FOR | LOW POWER ECG SYSTEM
| Project Name: | EVM,TI DESIGNS FORLOW POWER ECG SYSTEM |  |  |  |  | PackageReference: |  | Package name as defined in schematic or schematic library
| Project File: | 6571549 ADS8581 LOW-POWER ECG.PrjPCB |  |  |  |  | Mount: |  | SMT for surface mount, TH for through hole, N/A for Not Applicable
| Base ID: | 6571549 |  |  |  |  | Layer: |  | Top or Bottom of PCB, or None
| PCB CopperRev: | B |  |  |  |  | Rotation: |  | Counter Clockwise rotation, based on source PCB library
| PCB SilkRev: | B |  |  |  |  | Mid X, Mid Y: |  | Coordinates for the component's center point, based on source PCB library
| Assembly Variant: | None |  |  |  |  | Ref X, Ref Y: |  | Coordinates for the component's user-defined reference point, based on source PCB library
| Schematic Rev: | B |  |  |  |  | Pad X, Pad Y: |  | Coordinates for Pad 1 of the component, based on source PCB library
| Generated: | 6/13/2013 2:14:47 PM
| PCB Part Number: | 6571549B |  |  | Date opened: | 2026-07-30
[5 empty] | Time opened: | 46233.7054
[6 empty] | Imperial Units (Mil) | [5 empty] | Metric Units (mm)
Item | Designator | PackageReference | Mount | Layer | Rotation | Mid X | Mid Y | Ref X | Ref Y | Pad X | Pad Y | Mid X | Mid Y | Ref X | Ref Y | Pad X | Pad Y
Item | Designator | Footprint | #Column Name Error:MountType | #Column Name Error:Layer | Rotation | Center-X(Mil) | Center-Y(Mil) | Ref-X(Mil) | Ref-Y(Mil) | Pad-X(Mil) | Pad-Y(Mil) | Center-X(mm) | Center-Y(mm) | Ref-X(mm) | Ref-Y(mm) | Pad-X(mm) | Pad-Y(mm)
1 | U16 | DBZ0003A_L |  |  | 90 | 2599.999 | 2930.001 | 2600 | 2930 | 2562.597 | 2894.568 | 66.04 | 74.422 | 66.04 | 74.422 | 65.09 | 73.522
2 | U11 | DGS0010A_L |  |  | 0 | 2716.506 | 2379 | 2716.506 | 2379 | 2636.782 | 2418.37 | 68.9993 | 60.4266 | 68.9993 | 60.4266 | 66.9743 | 61.4266
3 | U10 | DBV0005A_L |  |  | 180 | 2590.001 | 2770 | 2590 | 2770 | 2637.244 | 2732.598 | 65.786 | 70.358 | 65.786 | 70.358 | 66.986 | 69.408
4 | U8 | TSSOP8 |  |  | 0 | 3486.906 | 1698.2 | 3486.506 | 1699 | 3366.406 | 1736.6 | 88.5674 | 43.1343 | 88.5573 | 43.1546 | 85.5067 | 44.1096
5 | U4 | DBV-5 |  |  | 0 | 1610 | 1980 | 1610 | 1980 | 1537.165 | 1942.598 | 40.894 | 50.292 | 40.894 | 50.292 | 39.044 | 49.342
6 | U1, U2 | DGK-8 |  |  | 270 | 1921.496, 2200 | 2360 | 1921.496, 2200 | 2360 | 1959.882, 2238.386 | 2458.425 | 48.806, 55.88 | 59.944 | 48.806, 55.88 | 59.944 | 49.781, 56.855 | 62.444
7 | Rs5 | 0603 |  |  | 0 | 1489.999 | 1880 | 1490 | 1880 | 1458.504 | 1880 | 37.846 | 47.752 | 37.846 | 47.752 | 37.046 | 47.752
8 | Rs1, Rs2, Rs3, Rs4 | 0603 |  |  | 270, 270, 90, 90 | 1506.506 | 2639, 2509, 2119, 2249 | 1506.506 | 2639, 2509, 2119, 2249 | 1506.506 | 2670.496, 2540.496, 2087.504, 2217.504 | 38.2653 | 67.0306, 63.7286, 53.8226, 57.1246 | 38.2653 | 67.0306, 63.7286, 53.8226, 57.1246 | 38.2653 | 67.8306, 64.5286, 53.0226, 56.3246
9 | RG | 0603 |  |  | 0 | 1609.999 | 2100 | 1610 | 2100 | 1578.504 | 2100 | 40.894 | 53.34 | 40.894 | 53.34 | 40.094 | 53.34
10 | RF1, RF2 | 0603 |  |  | 0 | 1941.496, 1931.496 | 2540, 2180 | 1941.496, 1931.496 | 2540, 2180 | 1910, 1900 | 2540, 2180 | 49.314, 49.06 | 64.516, 55.372 | 49.314, 49.06 | 64.516, 55.372 | 48.514, 48.26 | 64.516, 55.372
11 | RD1, RD2, RD3 | 0603 |  |  | 90 | 1460, 1520, 1460 | 2219.999, 2099.999, 2099.999 | 1460, 1520, 1460 | 2220, 2100, 2100 | 1460, 1520, 1460 | 2188.503, 2068.503, 2068.503 | 37.084, 38.608, 37.084 | 56.388, 53.34, 53.34 | 37.084, 38.608, 37.084 | 56.388, 53.34, 53.34 | 37.084, 38.608, 37.084 | 55.588, 52.54, 52.54
12 | R38, Rref1 | 0603 |  |  | 0, 180 | 2796.506, 2620.001 | 1929, 2590 | 2796.506, 2620 | 1929, 2590 | 2765.01, 2651.497 | 1929, 2590 | 71.0313, 66.548 | 48.9966, 65.786 | 71.0313, 66.548 | 48.9966, 65.786 | 70.2313, 67.348 | 48.9966, 65.786
13 | R33, RA1, RB1, RB2, RG1, RG2, RLP1, RLP2, RR1 | 0603 |  |  | 180, 270, 180, 180, 180, 180, 180, 180, 180 | 3206.506, 2720, 2197, 2229.999, 1811.497, 1811.497, 2061.496, 2051.496, 1609.999 | 2289, 2880.001, 2637, 2110, 2540, 2180, 2540, 2180, 2160 | 3206.506, 2720, 2197, 2230, 1811.496, 1811.496, 2061.497, 2051.497, 1610 | 2289, 2880, 2637, 2110, 2540, 2180, 2540, 2180, 2160 | 3238.002, 2720, 2228.496, 2261.495, 1842.993, 1842.993, 2092.992, 2082.992, 1641.495 | 2289, 2911.497, 2637, 2110, 2540, 2180, 2540, 2180, 2160 | 81.4453, 69.088, 55.8038, 56.642, 46.012, 46.012, 52.362, 52.108, 40.894 | 58.1406, 73.152, 66.9798, 53.594, 64.516, 55.372, 64.516, 55.372, 54.864 | 81.4453, 69.088, 55.8038, 56.642, 46.012, 46.012, 52.362, 52.108, 40.894 | 58.1406, 73.152, 66.9798, 53.594, 64.516, 55.372, 64.516, 55.372, 54.864 | 82.2452, 69.088, 56.6038, 57.442, 46.812, 46.812, 53.162, 52.908, 41.694 | 58.1406, 73.952, 66.9798, 53.594, 64.516, 55.372, 64.516, 55.372, 54.864
14 | R31, R32, R34, R36, R39 | 0603 |  |  | 0, 0, 180, 0, 270 | 2946.506, 2946.506, 3206.506, 3206.506, 3226.506 | 2759, 2699, 2349, 2169, 1789 | 2946.506, 2946.506, 3206.506, 3206.506, 3226.506 | 2759, 2699, 2349, 2169, 1789 | 2915.01, 2915.01, 3238.002, 3175.01, 3226.506 | 2759, 2699, 2349, 2169, 1820.496 | 74.8413, 74.8413, 81.4453, 81.4453, 81.9532 | 70.0786, 68.5546, 59.6646, 55.0926, 45.4406 | 74.8413, 74.8413, 81.4453, 81.4453, 81.9533 | 70.0786, 68.5546, 59.6646, 55.0926, 45.4406 | 74.0413, 74.0413, 82.2452, 80.6453, 81.9532 | 70.0786, 68.5546, 59.6646, 55.0926, 46.2406
15 | R30, Riso1, Riso2 | 0603 |  |  | 180, 270, 90 | 2946.506, 2320, 2320 | 2819, 2450.001, 2209.999 | 2946.506, 2320, 2320 | 2819, 2450, 2210 | 2978.002, 2320, 2320 | 2819, 2481.497, 2178.503 | 74.8413, 58.928, 58.928 | 71.6026, 62.23, 56.134 | 74.8413, 58.928, 58.928 | 71.6026, 62.23, 56.134 | 75.6412, 58.928, 58.928 | 71.6026, 63.03, 55.334
16 | R24 | 0603 |  |  | 0 | 2669.999 | 2190 | 2670 | 2190 | 2638.503 | 2190 | 67.818 | 55.626 | 67.818 | 55.626 | 67.018 | 55.626
17 | R23, R25, R26, R27 | 0402 |  |  | 0 | 2000, 1410, 2010, 1410 | 2600, 2670, 2123, 2080 | 2000, 1410, 2010, 1410 | 2600, 2670, 2123, 2080 | 1976.378, 1386.378, 1986.378, 1386.378 | 2600, 2670, 2123, 2080 | 50.8, 35.814, 51.054, 35.814 | 66.04, 67.818, 53.9242, 52.832 | 50.8, 35.814, 51.054, 35.814 | 66.04, 67.818, 53.9242, 52.832 | 50.2, 35.214, 50.454, 35.214 | 66.04, 67.818, 53.9242, 52.832
18 | R21, R22, R28, R29 | 0402 |  |  | 0, 0, 0, 180 | 2000, 1410, 2010, 1410 | 2640, 2710, 2080, 2040 | 2000, 1410, 2010, 1410 | 2640, 2710, 2080, 2040 | 1976.378, 1386.378, 1986.378, 1433.622 | 2640, 2710, 2080, 2040 | 50.8, 35.814, 51.054, 35.814 | 67.056, 68.834, 52.832, 51.816 | 50.8, 35.814, 51.054, 35.814 | 67.056, 68.834, 52.832, 51.816 | 50.2, 35.214, 50.454, 36.414 | 67.056, 68.834, 52.832, 51.816
19 | R18, R35, R40, R43, R46 | 0603 |  |  | 0, 0, 180, 0, 0 | 2620.001, 3206.506, 2926.506, 2409.999, 2409.999 | 2650, 2229, 1929, 2420, 2300 | 2620, 3206.506, 2926.506, 2410, 2410 | 2650, 2229, 1929, 2420, 2300 | 2588.505, 3175.01, 2958.002, 2378.503, 2378.503 | 2650, 2229, 1929, 2420, 2300 | 66.548, 81.4453, 74.3333, 61.214, 61.214 | 67.31, 56.6166, 48.9966, 61.468, 58.42 | 66.548, 81.4453, 74.3333, 61.214, 61.214 | 67.31, 56.6166, 48.9966, 61.468, 58.42 | 65.748, 80.6453, 75.1333, 60.414, 60.414 | 67.31, 56.6166, 48.9966, 61.468, 58.42
20 | J10 | TERM_BLK_ED555-2DS |  |  | 0 | 2865.506 | 1699 | 2796.506 | 1699 | 2796.506 | 1699 | 72.7839 | 43.1546 | 71.0313 | 43.1546 | 71.0313 | 43.1546
21 | J9 | TERM_BLK_ED555-6DS |  |  | 270 | 866.506 | 2384.512 | 866.506 | 2729 | 866.506 | 2729 | 22.0093 | 60.5666 | 22.0093 | 69.3166 | 22.0093 | 69.3166
22 | J7 | CONN_SSW-105-22-F-D-VS-K |  |  | 180 | 2296.506 | 1779 | 2296.506 | 1779 | 2096.506 | 1669 | 58.3312 | 45.1866 | 58.3313 | 45.1866 | 53.2512 | 42.3926
23 | J6, J8 | TSW-102-07-G-S |  |  | 180, 0 | 3246.506, 1110 | 2029, 2159.999 | 3246.506, 1110 | 2029, 2160 | 3296.506, 1060 | 2029, 2159.999 | 82.4613, 28.194 | 51.5366, 54.864 | 82.4613, 28.194 | 51.5366, 54.864 | 83.7313, 26.924 | 51.5366, 54.864
24 | J4, J5 | TSW-103-07-G-S |  |  | 90 | 3116.506, 3296.506 | 2729 | 3116.506, 3296.506 | 2729 | 3116.506, 3296.506 | 2629 | 79.1593, 83.7313 | 69.3166 | 79.1593, 83.7313 | 69.3166 | 79.1593, 83.7313 | 66.7766
25 | J3 | CONN_SSW-110-22-F-D-VS-K |  |  | 90 | 3646.506 | 2379 | 3646.506 | 2379 | 3536.506 | 2829 | 92.6213 | 60.4266 | 92.6213 | 60.4266 | 89.8273 | 71.8566
26 | J1, J2 | Johnson_142-0701-20x |  |  | 90 | 1166.506, 1156.506 | 2999, 1759 | 1166.506, 1156.506 | 2999, 1759 | 1166.506, 1156.506 | 2999, 1759 | 29.6292, 29.3753 | 76.1746, 44.6786 | 29.6293, 29.3753 | 76.1746, 44.6786 | 29.6292, 29.3753 | 76.1746, 44.6786
27 | FID1, FID2, FID3 | Fiducial10-20 |  |  | 0 | 810, 800, 3070 | 3120, 1620, 3140 | 810, 800, 3070 | 3120, 1620, 3140 | 810, 800, 3070 | 3120, 1620, 3140 | 20.574, 20.32, 77.978 | 79.248, 41.148, 79.756 | 20.574, 20.32, 77.978 | 79.248, 41.148, 79.756 | 20.574, 20.32, 77.978 | 79.248, 41.148, 79.756
28 | Cref | 0805_HV |  |  | 180 | 2589.999 | 2510 | 2590 | 2510 | 2629.999 | 2510 | 65.786 | 63.754 | 65.786 | 63.754 | 66.802 | 63.754
29 | CR1 | 0603 |  |  | 180 | 1729.999 | 2160 | 1730 | 2160 | 1761.495 | 2160 | 43.942 | 54.864 | 43.942 | 54.864 | 44.742 | 54.864
30 | CLP | 0805_HV |  |  | 90 | 2070.001 | 2300 | 2070 | 2300 | 2070.001 | 2260 | 52.578 | 58.42 | 52.578 | 58.42 | 52.578 | 57.404
31 | CF1, CF2, CF3, CF4 | 0603 |  |  | 270, 90, 90, 90 | 1576.507, 1566.506, 1576.506, 1576.506 | 2179, 2639, 2309.001, 2438.999 | 1576.506, 1566.506, 1576.506, 1576.506 | 2179, 2639, 2309, 2439 | 1576.507, 1566.506, 1576.506, 1576.506 | 2210.496, 2607.504, 2277.505, 2407.503 | 40.0433, 39.7893, 40.0433, 40.0433 | 55.3466, 67.0306, 58.6486, 61.9506 | 40.0433, 39.7893, 40.0433, 40.0433 | 55.3466, 67.0306, 58.6486, 61.9506 | 40.0433, 39.7893, 40.0433, 40.0433 | 56.1466, 66.2306, 57.8486, 61.1506
32 | CF | 0805_HV |  |  | 270 | 2536.506 | 2359 | 2536.506 | 2359 | 2536.506 | 2399 | 64.4273 | 59.9186 | 64.4273 | 59.9186 | 64.4273 | 60.9346
33 | CD | 0603 |  |  | 270 | 1506.506 | 2379 | 1506.506 | 2379 | 1506.506 | 2410.496 | 38.2653 | 60.4266 | 38.2653 | 60.4266 | 38.2653 | 61.2266
34 | CC1, CC2, R17 | 0603 |  |  | 0, 0, 270 | 1880, 1880, 2529.999 | 2600, 2120, 2620 | 1880, 1880, 2530 | 2600, 2120, 2620 | 1848.504, 1848.504, 2529.999 | 2600, 2120, 2651.496 | 47.752, 47.752, 64.262 | 66.04, 53.848, 66.548 | 47.752, 47.752, 64.262 | 66.04, 53.848, 66.548 | 46.952, 46.952, 64.262 | 66.04, 53.848, 67.348
35 | CB1, CB2 | 0805_HV |  |  | 0 | 2209.999 | 2568, 2180 | 2210 | 2568, 2180 | 2169.999 | 2568, 2180 | 56.134 | 65.2272, 55.372 | 56.134 | 65.2272, 55.372 | 55.118 | 65.2272, 55.372
36 | CA | 0805_HV |  |  | 270 | 2720 | 2739.999 | 2720 | 2740 | 2720 | 2779.999 | 69.088 | 69.596 | 69.088 | 69.596 | 69.088 | 70.612
37 | C19, C24 | 0805_HV |  |  | 90 | 3036.506, 2686.506 | 1969.001, 1968.999 | 3036.506, 2686.506 | 1969 | 3036.506, 2686.506 | 1929.001, 1928.999 | 77.1273, 68.2373 | 50.0126 | 77.1273, 68.2373 | 50.0126 | 77.1273, 68.2373 | 48.9966
38 | C17 | 0603 |  |  | 180 | 2670.001 | 2250 | 2670 | 2250 | 2701.497 | 2250 | 67.818 | 57.15 | 67.818 | 57.15 | 68.618 | 57.15
39 | C16, C25, CF5, CS | 0603 |  |  | 0, 0, 270, 90 | 2786.506, 2670.001, 1460, 2479.999 | 2499, 2130, 1979.999, 2930 | 2786.506, 2670, 1460, 2480 | 2499, 2130, 1980, 2930 | 2755.01, 2638.505, 1460, 2479.999 | 2499, 2130, 2011.495, 2898.504 | 70.7772, 67.818, 37.084, 62.992 | 63.4746, 54.102, 50.292, 74.422 | 70.7773, 67.818, 37.084, 62.992 | 63.4746, 54.102, 50.292, 74.422 | 69.9772, 67.018, 37.084, 62.992 | 63.4746, 54.102, 51.092, 73.622
40 | C1, C9, C11, C21 | 0603 |  |  | 90, 0, 90, 90 | 2039.999, 1620.001, 2480.001, 2319.999 | 2440, 1860, 2770, 2330 | 2040, 1620, 2480, 2320 | 2440, 1860, 2770, 2330 | 2039.999, 1588.505, 2480.001, 2319.999 | 2408.504, 1860, 2738.504, 2298.504 | 51.816, 41.148, 62.992, 58.928 | 61.976, 47.244, 70.358, 59.182 | 51.816, 41.148, 62.992, 58.928 | 61.976, 47.244, 70.358, 59.182 | 51.816, 40.348, 62.992, 58.928 | 61.176, 47.244, 69.558, 58.382