## PMP3943_REVA
Filename: PMP3943_REVA_bom.xls
Date: July 18, 2008 |  |  | Tested Model: R2 and C4 updated in test.
PMP3943_REVA BOM
COUNT | RefDes | Value | Description | Size | Part Number | MFR
1 | C1 | 220pF | Capacitor, Ceramic, 50V, NPO, 5% | 0603 | std | std
1 | C13 | 10uF | Capacitor, Ceramic, 25V, X7R, 10% | 1210 | C3225X5R1E106K | TDK
1 | C2 | 0.22uF | Capacitor, Ceramic, 16V, X7R, 10% | 0603 | std | std
1 | C3 | 47pF | Capacitor, Ceramic, 50V, NPO, [tol] | 0603 | std | std
1 | C4 | 4700pF | Capacitor, Ceramic, 50V, X7R [tol] | 0603 | std | std
1 | C5 | 0.1uF | Capacitor, Ceramic, 50V, X7R, 10% | 0603 | std | std
1 | C7 | 1uF | Capacitor, Ceramic, 16V, X7R, 20% | 0603 | std | std
2 | C8, C15 | 3.3uF | Capacitor, Ceramic, 3.3uF, 50V, X7R, 20% | 1210 | C3225X7R1H335M | TDK
1 | C9 | 0.1uF | Capacitor, Ceramic, 50V, NPO, [tol] | 0603 | std | std
1 | D1 | B180-13 | Diode, Rectifier, 1 A, 80-V | SMA | B180-13 | Diodes Inc.
1 | D2 | 18V | Diode, Zener, 18-V, yy-mA, zz-mW, 5% | SOT23 | MMBZ5248BLT1 | On Semi
2 | J1, J2 | D120/2DS | Terminal Block, 2-pin, 15-A, 5.1mm | 0.40 x 0.35 inch | D120/2DS | OST
1 | L2 | 100uH | Inductor, Dual Winding, 100uH, 0.98A, 326 milliohm per side | 0.492 x 0.492 inch | DRQ127-101-R | Cooper
1 | L4 | jumper | jumper across |  | #20 AWG wire
1 | Q3 | FDS3512 | MOSFET, N-ch, 80-V, 4-A, 70-milliOhms | SO8 | FDS3512 | Fairchild
1 | R1 | 249k | Resistor, Chip, 1/16W, 1% | 0603 | std | std
1 | R10 | 1k | Resistor, Chip, 1/16W, 1% | 0603 | std | std
1 | R100 | 10K | Resistor, Chip, 1/16W, 1% | 0603 | std | std
1 | R11 | 0.1 | Resistor, Metal Film, 1/4 watt, ± 5% | 1206 | Std | Std
1 | R14 | 0.75 | Resistor, 1/4W, yy% | 1210 | Std | Std
1 | R2 | 0 | Resistor, Chip, 1/16W, 1% | 0603 | std | std
1 | R3 | OPEN | Resistor, Chip, 1/16W, 1% | 0603 | std | std
1 | R5 | 49.9k | Resistor, Chip, 1/16W, 1% | 0603 | std | std
2 | R6, R13 | 0 | Resistor, Chip, 1/16W, 1% | 0603 | std | std
1 | R7 | 10 | Resistor, Chip, 1/16W, 1% | 0603 | std | std
1 | R9 | 49.9 | Resistor, Chip, 1/16W, 1% | 0603 | std | std
3 | TP1, TP8, TP11 | 5011 | Test Point, Black, Thru Hole | 0.125 x 0.125 inch | 5011 | Keystone
2 | TP2, TP10 | 5010 | Test Point, Red, Thru Hole | 0.125 x 0.125 inch | 5010 | Keystone
2 | TP4, TP5 | 5002 | Test Point, White, Thru Hole Color Keyed | 0.100 x 0.100 inch | 5002 | Keystone
1 | TP7 | 5000 | Test Point, Red, Thru Hole Color Keyed | 0.100 x 0.100 inch | 5000 | Keystone
1 | U1 | TPS40211DGS | IC, Low Cost Non-Synchronous Boost Controller | DGS10 | TPS40210DGS | TI
1 | -- |  | PCB, 2.125 In x 1.875 In x 0.063 In |  | PMP2773 REV B | Any
Notes: | 1. These assemblies are ESD sensitive, ESD precautions shall be observed.
2. These assemblies must be clean and free from flux and all contaminants.
Use of no clean flux is not acceptable.
3. These assemblies must comply with workmanship standards IPC-A-610 Class 2.
4. Ref designators marked with an asterisk ('**') cannot be substituted.
All other components can be substituted with equivalent MFG's components.