## BOM Report
Filename: | WCS064A-BOOSTXL-CC3135MOD-REVA_BOM
Variant: | 001
Generated: | 7/26/2019 1:36:31 PM
BOOSTXL-CC3135MOD
Designator | Quantity | Value | Description | PackageReference | PartNumber | Manufacturer | Alternate PartNumber | Alternate Manufacturer
!PCB | 1 |  | Printed Circuit Board |  | WCS064 | Any
C1 | 1 | 4.7uF | CAP, CERM, 4.7 µF, 6.3 V, +/- 20%, X5R, 0402 | 0402 | GRM155R60J475ME47D | MuRata
C2 | 1 | 10uF | CAP, CERM, 10 µF, 6.3 V, +/- 20%, X5R, 0603 | 0603 | GRM188R60J106ME47D | MuRata
C3, C10 | 2 | 0.1uF | CAP, CERM, 0.1 µF, 6.3 V, +/- 10%, X5R, 0402 | 0402 | GRM155R60J104KA01D | MuRata
C5 | 1 | 10pF | CAP, CERM, 10 pF, 50 V, +/- 5%, C0G/NP0, 0402 | 0402 | 500R07S100JV4T | Johanson Technology
C7 | 1 | 3.3pF | CAP, CERM, 3.3pF, 50 V, +/- 0.1pF, C0G/NP0, 0402 | 0402 | GJM1555C1H3R3BB01 | MuRata
C8 | 1 | 15pF | CAP, CERM, 15 pF, 50 V, +/- 5%, C0G/NP0, 0402 | 0402 | GRM1555C1H150JA01D | MuRata
C9, C13 | 2 | 10uF | CAP, CERM, 10 µF, 10 V, +/- 10%, X5R, 0805 | 0805 | GRM21BR61A106KE19L | MuRata
C11, C12 | 2 | 100uF | CAP, CERM, 100 µF, 6.3 V, +/- 20%, X5R, 1206 | 1206 | GRM31CR60J107ME39L | MuRata
C14 | 1 | 1000pF | CAP, CERM, 1000 pF, 50 V, +/- 10%, X7R, 0402 | 0402 | GRM155R71H102KA01D | MuRata
D1 | 1 | Yellow | LED, Yellow, SMD | LED_0603 | 150060YS75000 | Wurth Elektronik
D2 | 1 | 45V | Diode, Schottky, 45 V, 0.03 A, 0603 Diode | 0603 Diode | CD0603-B00340 | Bourns
D3, D4 | 2 | 30V | Diode, Schottky, 30 V, 1 A, SOD-123 | SOD-123 | MBR130T1G | ON Semiconductor
D5 | 1 | Red | LED, Red, SMD | LED, 1.6x.8x.8mm | SML-311UTT86 | Rohm
D6 | 1 | Green | LED, Green, SMD | LED_0603 | 150060GS75000 | Wurth Elektronik
D7 | 1 | Red | LED, Red, SMD | LED_0603 | 150060RS75000 | Wurth Elektronik
E1 | 1 |  | ANT BLUETOOTH W-LAN ZIGBEE WIMAX, SMD | 8.0x3.0x1.3mm | M830520 | Ethertronics
H1 | 1 |  | Micro USB cable USB-A(M) to Micro USB-B(M) cable,L:80CM ,black | N/A | GLJ-C4-1306 | 制作商 | - | -
J2 | 1 |  | Connector, Ultra-Mini Coaxial, SMD | Ultra small CO-AX SMD | U.FL-R-SMT-1 | Hirose Electric Co. Ltd.
J3, J6 | 2 |  | Header, 100mil, 2x1, Gold, TH | Header, 2.54mm, 2x1, TH | HMTSW-102-07-G-S-240 | Samtec
J4 | 1 |  | Header, 2.54mm, 2x1, TH | Header, 2.54mm, 2x1, TH | 961102-6404-AR | 3M
J5 | 1 |  | Header, 50mil, 3x2, Gold, TH | Header, 3x2, 1.27mm, TH | GRPB032VWVN-RC | Sullins Connector Solutions
J7 | 1 |  | Connector, Receptacle, Micro-USB Type B, R/A, Bottom Mount SMT | Micro USB receptacle | 105017-0001 | Molex
J8 | 1 |  | Header, 100mil, 3x1, Gold, TH | 3x1 Header | TSW-103-07-G-S | Samtec
L1 | 1 | 3nH | Inductor, Chip, 3 nH, ± 0.3nH, SMD | 0402 | LQG15HS3N0S02D | MuRata
L2, L3 | 2 | 10 ohm | Ferrite Bead, 10 ohm @ 100 MHz, 1.74 A, 0402 | 0402 | BLM15AX100SN1D | MuRata
L4, L5 | 2 | 30 ohm | Ferrite Bead, 30 ohm @ 100 MHz, 1.5 A, 0805 | 0805 | MMZ2012R300A | TDK
P1, P2, P3, P4 | 4 |  | Connector, Receptacle, 100mil, 10x1, Gold plated, TH | 10x1 Receptacle | SSW-110-23-F-S | Samtec
Q1, Q2, Q3 | 3 | 50V | MOSFET, N-CH, 50 V, 0.22 A, SOT-23 | SOT-23 | BSS138 | Fairchild Semiconductor |  | None
R1, R2, R8, R9, R18, R19, R20, R21, R22, R23, R24, R26, R27, R28, R29, R30, R41 | 17 | 0 | RES, 0, 5%, 0.063 W, 0402 | 0402 | ERJ-2GE0R00X | Panasonic
R7, R25, R31 | 3 | 1.0k | RES, 1.0 k, 5%, 0.063 W, 0402 | 0402 | CRCW04021K00JNED | Vishay-Dale
R15 | 1 | 100k | RES, 100 k, 1%, 0.063 W, 0402 | 0402 | CRCW0402100KFKED | Vishay-Dale
R36 | 1 | 51k | RES, 51 k, 5%, 0.063 W, 0402 | 0402 | CRCW040251K0JNED | Vishay-Dale
R37 | 1 | 30.1k | RES, 30.1 k, 1%, 0.063 W, 0402 | 0402 | CRCW040230K1FKED | Vishay-Dale
R38 | 1 | 100k | RES, 100 k, 5%, 0.063 W, 0402 | 0402 | CRCW0402100KJNED | Vishay-Dale
R39, R48, R49 | 3 | 100 | RES, 100, 1%, 0.1 W, 0402 | 0402 | ERJ-2RKF1000X | Panasonic
R40, R42, R44, R45 | 4 | 750 | RES, 750, 5%, 0.1 W, 0603 | 0603 | RC0603JR-07750RL | Yageo America
R43, R46, R47 | 3 | 10k | RES, 10 k, 5%, 0.063 W, 0402 | 0402 | CRCW040210K0JNED | Vishay-Dale
SW1 | 1 |  | Switch, Tactile, SPST-NO, SMT | Switch, 6.1x1.8x4.6 mm | EVQ-PSD02K | Panasonic
SW2, SW3 | 2 |  | Switch, SPST-NO, Off-Mom, 1 Pos, 0.05A, 12VDC, TH | 7.3x5.9mm | MJTP1117 | APEM
TP1 | 1 |  | Test Point, Miniature, SMT | Testpoint_Keystone_Miniature | 5015 | Keystone
U1 | 1 |  | SimpleLink Certified Wi-Fi Network Processor Internet-of-Things Module Solution for MCU Applications, MOB0063A (QFM-63) | MOB0063A | CC3135MODRNMMOBR | Texas Instruments |  | Texas Instruments
U2 | 1 |  | Ultralow-Noise, High PSRR, Fast, RF, 1-A Low-Dropout Linear Regulators, DCQ0006A (SOT-6) | DCQ0006A | TPS79601DCQR | Texas Instruments |  | Texas Instruments
C4 | 0 | 10pF | CAP, CERM, 10 pF, 50 V, +/- 5%, C0G/NP0, 0402 | 0402 | 500R07S100JV4T | Johanson Technology
C6 | 0 | 1.8pF | CAP, CERM, 1.8 pF, 50 V, +/- 5%, C0G/NP0, 0402 | 0402 | GRM1555C1H1R8CA01D | MuRata
FID1, FID2, FID3, FID4, FID5, FID6 | 0 |  | Fiducial mark. There is nothing to buy or mount. | N/A | N/A | N/A
R3, R4, R5, R6, R10, R11, R12, R13, R14 | 0 | 100k | RES, 100 k, 5%, 0.063 W, 0402 | 0402 | CRCW0402100KJNED | Vishay-Dale
R16, R17, R32, R33, R34 | 0 | 0 | RES, 0, 5%, 0.063 W, 0402 | 0402 | ERJ-2GE0R00X | Panasonic
R35 | 0 | 0.1 | RES, 0.1, 1%, 0.25 W, 0805 | 0805 | CRM0805-FX-R100ELF | Bourns
Notes:
Unless otherwise noted in the Alternate PartNumber and/or Alternate Manufacturer columns, all parts may be substituted with equivalents.