## Sheet1
Part Name/Number | Description | Qty | Comps
ANTENNA_IIFA_BLE | Antenna single ended IIFA, 2450 MHz | 1 | A3
CC2540 | Single chip BLE | 1 | U1
CMA3000-D01 | Acc meter from VTI (Digital) | 1 | A1
CR2032_SOCKET | Li buttoncell battery socket | 1 | B1
C_0805 | Capacitor 0805, general | 1 | C9
C_100N_0402_X5R_K_10 | Capacitor 0402 | 7 | C2;C101;C211;C241;C281;C291;C311
C_12P_0402_NP0_J_50 | Capacitor 0402 | 2 | C221;C231
C_15P_0402_NP0_J_50 | Capacitor, 0402 | 2 | C321;C331
C_18P_0402_NP0_J_50 | Capacitor 0402 | 2 | C251;C261
C_1N_0402_NP0_J_50 | Capacitor 0402 | 1 | C8
C_1P0_0402_NP0_C_50 | Capacitor 0402 | 3 | C252-253;C262
C_1U_0402_X5R_K_6P3 | Capacitor 0402 | 2 | C391;C401
C_220P_0402_NP0_J_50 | Capacitor 0402 | 1 | C271
C_47U_1206_X5R_L_6P3 | Capacitor 1206 | 1 | C7
FIDUCIAL_MARK_1mm | Fiducial mark, 1mm metal diameter | 6 | FM1-6
DLE-020-081 | Orange and green diode in a package | 1 | D2
L_1N0_0402_S | Inductor 0402 | 1 | L252
L_2N0_0402_S | Inductor 0402 | 2 | L251;L261
L_3N0_0402_S | Inductor 0402 | 1 | L253
CMT-1603 | Buzzer CUI INC CMT-1603 | 1 | B2
R_0402 | Resistor 0402, general | 1 | R1
R_270_0402_F | Resistor 0402 | 2 | R11-12
R_2K7_0402_F | Resistor 0402 | 1 | R2
R_56K_0402_F | Resistor 0402 | 1 | R301
STL21 | PIN HEADER SMD 1,27 mm Gerry | 2 | DEBUG;TEST
147873-2 | SMD 2 pin button switch | 2 | B3-4
X_32.000/10/20/60/10 | Epson Toyocom FA128 32 MHz 2x1.6mm 10 pF, -40/85C, Q22FA1280009200 | 1 | X1
X_32.768/20/50/40/12 | Crystal, MC-306 SMD | 1 | X2

## Partlist
CC2540 Keyfob Partlist List 1.2.1
Ref. | Part name | Pcs/unit | Description | Manufacturer | Part number | Supplier | Ordering code | Alt. Manufacturer | Alt. Part number | Alt. Supplier | Alt. Ordering code | Comments
U1 | CC2540 | 1 | 2.4 GHz SoC | TI | CC2540 | TI | CC2540
A1 | CMA3000-D01 | 1 | 3-axis ultra low power accelerometer with digital SPI and I2C interface | VTI Technologies | CMA3000-D01 | EG Components | CMA3000-D01 |  |  |  |  | Yes
B1 | CR2032_SOCKET | 1 | Socket for CR2032 buttoncell battery | Keystone | 3002 | ELFA | 69-525-27
C9 | C_0805 | 1 | Capacitor, general, 0805; Do not mount
C2;C101;C211;C241;C281;C291;C311 | C_100N_0402_X5R_K_10 | 7 | Capacitor, 100n, 0402, X5R, 10%, 10V | Murata | GRM155R71A104KA01D
C221;C231 | C_12P_0402_NP0_J_50 | 2 | Capacitor, 12p, 0402, NP0, 5%, 50V | Murata | GRM1555C1H120JA01D
C321;C331 | C_15P_0402_NP0_J_50 | 2 | Capacitor, 15p, 0402, NP0, 5%, 50V | Murata | GRM1555C1H150JA01D
C251;C261 | C_18P_0402_NP0_J_50 | 2 | Capacitor, 18p, 0402, NP0, 5% 25V | Murata | GRM1555C1H180JZ01D | ELFA | 65-881-23
C8 | C_1N_0402_NP0_J_50 | 1 | Capacitor, 1n, 0402, NP0, 5%, 50V | Murata | GRM1555C1H102JA01D
C252-253;C262 | C_1P0_0402_NP0_C_50 | 3 | Capacitor, 1p, 0402, NP0, +/-0.25pF 50V | Murata | GRM1555C1H1R0CZ01D
C391;C401 | C_1U_0402_X5R_K_6P3 | 2 | Capacitor, 1u, 0402, X5R, 10%, 6.3V | Murata | GRM155R60J105KE19D
C271 | C_220P_0402_NP0_J_50 | 1 | Capacitor, 220p, 0402, NP0, 5%, 50V | Murata | GRM1555C1H221JA01D
C7 | C_47U_1206_X5R_K_6P3 | 1 | Capacitor, 47u,1206, X5R, 10%, 6.3V | Murata | GRM31CR60J476KE19L
D2 | LED_EL209EGW | 1 | LED, red/green, 3.0mm, 2/2.1V, 10/3,6 mcd | Everlight | 209SURSYGW/S530-A3 | ELFA | 75-010-26
L252 | L_1N0_0402_S | 1 | Inductor, 1n0, 0402, Monolithic type, +/-0.3 nH | Murata | LQG15HS1N0S02D |  |  | Coilcraft
L251;L261 | L_2N0_0402_S | 2 | Inductor, 2n0, 0402, +/-0.3 nH | Murata | LQG15HS2N0S02D
L253 | L_3N0_0402_S | 1 | Inductor, 3n0, 0402, Monolithic type, +/-0.3 nH | Murata | LQG15HS3N0S02D | ACTE |  | Coilcraft
B2 | CMT-1603 | 1 | Piezo audio transducer, 25V, SMD | CUI Inc. | CMT-1603 | Digikey | 102-1193-1-ND |  |  |  |  | Yes
R1 | R_0402 | 1 | Resistor, general, 0402; Do not mount
R11-12 | R_270_0402_F | 2 | Resistor, 270 ohms, 0402, ±1% | Koa | RK73H1E270RF-MR or RK73H1ETTP2700F | ELFA | 60-885-61 or 60-477-73
R2 | R_2K7_0402_F | 1 | Resistor, 2k7 ohms, 0402, ±1% | Koa | RK73H1ETTP2701F | ELFA | 60-482-50
R301 | R_56K_0402_F | 1 | Resistor, 56k ohms, 0402, ±1% | Koa | RK73H1ETTP5602F | ELFA | 60-488-96
DEBUG;TEST | STL21 | 2 | 10 pins connector | FCI | 20021121-000-10C4LF | Digikey | 609-3695-2-ND | MPE-Garry GmbH | 178-3-010-0-F-XR0-0450 | Freber
B3-4 | 147873-2 | 2 | SMD 2 pin button switch | Tyco Electronics | 147873-2
X1 | X_32.000/10/20/60/10 | 1 | Crystal, 32.000000MHz, FA-128, 10.0pF, +/-10ppm, (FTC: +/-20ppm at -40/85C), 60ohms | Epson Toyocom | FA-128, 32MHZ, 10PPM, 10PF, 2x1.6mm, -40/+85C, 60ohms | ACTE | Q22FA1280009200
X2 | X_32.768/20/50/40/12 | 1 | Crystal, 32.768 kHz, 12.5pF, 20/50 ppm,SMD package | Epson Toyocom | MC-306 | ACTE | Q13MC3061000314
Total no of components |  | 42