## BOM Report
Filename: | #VALUE!
Variant: | 001
Generated: | 7/15/2014 10:10:31 AM
SVN path: | $URL:: $
SVN rev: | $Rev:: $
LM5119 4-Phase sync buck
Designator | Quantity | Value | Description | PackageReference | PartNumber | Manufacturer | Alternate PartNumber | Alternate Manufacturer
C1, C19, C20, C21, C22, C23, C24 | 7 | 33uF | CAP, OS-CON, 33uF, 63V, +/-20%, 0.025 ohm, 8.0x11.9mm SMD | 8.0x11.9mm | 63SXV33M | Panasonic
C2, C3 | 2 | 470uF | CAP, AL, 470uF, 63V, +/-20%, 0.043 ohm, TH | 12.5x25mm | 63ZLH470M12.5X25 | Rubycon
C4, C9, C13, C15, C17, C41, C46, C51, C52 | 9 | 0.1uF | CAP, CERM, 0.1uF, 50V, +/-10%, X7R, 0603 | 0603 | C1608X7R1H104K | TDK
C5, C25, C26 | 3 | 2.2uF | CAP, CERM, 2.2uF, 100V, +/-10%, X7R, 1210 | 1210 | GRM32ER72A225KA35L | MuRata
C6 | 1 | 0.1uF | CAP, CERM, 0.1uF, 100V, +/-10%, X7R, 0603 | 0603 | GRM188R72A104KA35D | MuRata
C7, C8 | 2 | 22uF | CAP, CERM, 22uF, 16V, +/-20%, X7R, 1210 | 1210 | C3225X7R1C226M | TDK
C10, C50 | 2 | 0.01uF | CAP, CERM, 0.01uF, 50V, +/-10%, X7R, 0603 | 0603 | C1608X7R1H103K | TDK
C11 | 1 | 3300pF | CAP, CERM, 4700pF, 50V, +/-5%, C0G/NP0, 0603 | 0603 | C1608C0G1H472J | TDK
C12 | 1 |  | CAP, open, 0603 | 0603
C14, C16, C18, C28, C30, C31, C32 | 7 | 1uF | CAP, CERM, 1uF, 25V, +/-10%, X7R, 0603 | 0603 | C1608X7R1E105K080AB | TDK
C27 | 1 | 470pF | CAP, CERM, 470pF, 50V, +/-5%, C0G/NP0, 0603 | 0603 | C1608C0G1H471J | TDK
C29 | 1 | 0.1uF | CAP, CERM, 0.1uF, 100V, +/-10%, X7R, 0805 | 0805 | C2012X7R2A104K | TDK
C33, C38 | 2 | 2200pF | CAP, CERM, 2200pF, 50V, +/-10%, X7R, 0603 | 0603 | C0603C222K5RAC | Kemet
C34, C37 | 2 | 10uF | CAP, CERM, 10uF, 35V, +/-20%, X7R, 1206 | 1206 | GMK325AB7106MM-T | Taiyo Yuden
C35, C36 | 2 | 10uF | CAP, CERM, open, 1210 | 1210 |  | TDK
C39, C40 | 2 | 390uF | CAP, OS-CON, 390uF, 20V, +/-20%, 0.014 ohm, 8x10 SMD | 8x10 | 20SVPF390M | Sanyo
C42 | 1 | 0.47uF | CAP, CERM, 0.47uF, 16V, +/-10%, X7R, 0603 | 0603 | C0603C474K4RACTU | Kemet
C43, C44, C45, C47 | 4 | 1000pF | CAP, CERM, 1000pF, 50V, +/-5%, C0G/NP0, 0603 | 0603 | C1608C0G1H102J | TDK
C48 | 1 | 100pF | CAP, CERM, 100pF, 50V, +/-5%, C0G/NP0, 0603 | 0603 | C1608C0G1H101J | TDK
C49 | 1 | 0.033uF | CAP, CERM, 0.033uF, 50V, +/-10%, X7R, 0603 | 0603 | GRM188R71H333KA61D | MuRata
C53 | 1 | 0.27uF | CAP, CERM, 0.27uF, 16V, +/-10%, X7R, 0805 | 0805 | 0805YC274KAT2A | AVX
D1 | 1 | 100V | Diode, Schottky, 100V, 1A, SMB | SMB | MBRS1100T3G | ON Semiconductor
D2, D3 | 2 | 60V | Diode, Schottky, 60V, 1A, SOD-123F | SOD-123F | PMEG6010CEH | NXP Semiconductor
D4, D5, D6 | 3 | 85V | Diode, Switching, 85V, 0.215A, SOT-523 | SOT-523 | BAS116T-7-F | Diodes Inc.
L1, L2 | 2 |  | Inductor, open, SMD |  |  | Pulse
L3, L4 | 2 | 1.5uH | Inductor, Shielded E Core, Ferrite, 1.5uH, 47A, 0.00085 ohm, SMD | Inductor, 1024x571x1024 mil | PG1096.152NL | Pulse Engineering
L5 | 1 | 100uH | Inductor, Shielded Drum Core, Ferrite, 100uH, 1.36A, 0.25 ohm, SMD | MSS1048 | MSS1048-104MLB | Coilcraft
L6, L7 | 2 |  | Inductor, open, TH | 27.94x20.0x23.11mm
L8, L9 | 2 | 6.8uH | Inductor, Shielded E Core, Ferrite, 6.8uH, 30A, 0.00186 ohm, SMD | SER29xx | SER2915H-682KL | Coilcraft
Q1, Q2, Q3, Q4, Q5, Q6, Q7, Q8, Q9, Q10 | 10 | 60V | MOSFET, N-CH, 60V, 100A, SOT669 | SOT669 | BUK7Y6R0-60EX | NXP Semiconductor |  | None
Q11, Q12, Q13, Q14 | 4 | 40V | MOSFET, N-CH, 40V, 120A, DDPAK | DDPAK | IPB120N04S4-02 | Infineon Technologies |  | None
Q15 | 1 | 0.3V | Transistor, NPN, 40V, 0.15A, SOT-23 | SOT-23 | MMBT2222A | Fairchild Semiconductor
R1, R2 | 2 | 0.2 | RES, 0.2 ohm, 1%, 2W, 2512 | 2512 | CSRN2512FKR200 | Stackpole Electronics Inc
R3 | 1 | 0.001 | RES, 0.001 ohm, 1%, 4W, RES_2725 | RES_2725 | CSS2725FT1L00 | Stackpole Electronics Inc
R4, R35 | 2 | 49.9 | RES, 49.9 ohm, 1%, 0.1W, 0603 | 0603 | CRCW060349R9FKEA | Vishay-Dale
R5 | 1 | 178k | RES, 178k ohm, 1%, 0.1W, 0603 | 0603 | CRCW0603178KFKEA | Vishay-Dale
R6 | 1 | 53.6k | RES, 53.6k ohm, 1%, 0.1W, 0603 | 0603 | CRCW060353K6FKEA | Vishay-Dale
R7 | 1 | 10.2k | RES, 10.2k ohm, 1%, 0.1W, 0603 | 0603 | CRCW060310K2FKEA | Vishay-Dale
R8 | 1 | 88.7k | RES, 88.7k ohm, 1%, 0.1W, 0603 | 0603 | CRCW060388K7FKEA | Vishay-Dale
R9 | 1 | 49.9k | RES, 49.9k ohm, 1%, 0.1W, 0603 | 0603 | CRCW060349K9FKEA | Vishay-Dale
R10 | 1 | 237k | RES, 237k ohm, 1%, 0.1W, 0603 | 0603 | CRCW0603237KFKEA | Vishay-Dale
R11 | 1 | 75.0k | RES, 75.0k ohm, 1%, 0.1W, 0603 | 0603 | CRCW060375K0FKEA | Vishay-Dale
R12 | 1 | 1.00 | RES, 1.00 ohm, 1%, 0.125W, 0805 | 0805 | CRCW08051R00FKEA | Vishay-Dale
R13 | 1 | 5.76k | RES, 5.76k ohm, 1%, 0.1W, 0603 | 0603 | CRCW06035K76FKEA | Vishay-Dale
R14, R15, R16, R17, R18, R19, R20, R21, R24, R25 | 10 | 2.2 | RES, 2.2 ohm, 5%, 0.1W, 0603 | 0603 | CRCW06032R20JNEA | Vishay-Dale
R22, R36 | 2 | 0 | RES, 0 ohm, 5%, 0.1W, 0603 | 0603L | CRCW06030000Z0EA | Vishay-Dale
R23, R26 | 2 | 10 | RES, 10 ohm, 5%, 0.25W, 1206 | 1206 | CRCW120610R0JNEA | Vishay-Dale
R27, R28, R32, R34 | 4 | 100 | RES, 100 ohm, 1%, 0.1W, 0603 | 0603L | RC0603FR-07100RL | Yageo America
R29, R30 | 2 | 0.001 | RES, 0.001ohm, 1%, 2W, 2512 | 2512 | ERJ-M1WTF1M0U | Panasonic
R31, R33 | 2 | 249k | RES, 249k ohm, 1%, 0.1W, 0603 | 0603 | CRCW0603249KFKEA | Vishay-Dale
R37 | 1 | 20.0k | RES, 20.0k ohm, 1%, 0.1W, 0603 | 0603L | CRCW060320K0FKEA | Vishay-Dale
R38 | 1 | 20.0k | RES, 20.0k ohm, 1%, 0.1W, 0603 | 0603 | CRCW060320K0FKEA | Vishay-Dale
R39 | 1 | 10k | TRIMMER, 10K, 0.25W, SMD | 3.5x5.3x4.8mm | 3224W-2-103E | Bourns
R40 | 1 | 1.62k | RES, 1.62k ohm, 1%, 0.1W, 0603 | 0603 | CRCW06031K62FKEA | Vishay-Dale
R41 | 1 | 36.5k | RES, 36.5k ohm, 1%, 0.1W, 0603 | 0603 | CRCW060336K5FKEA | Vishay-Dale
R42 | 1 | 3.01k | RES, 3.01k ohm, 1%, 0.1W, 0603 | 0603 | CRCW06033K01FKEA | Vishay-Dale
R43 | 1 | 0.0005 | RES, 0.0005 ohm, 1%, 4W, RES_2725 | RES_2725 | CSS2725FTL500 | Stackpole Electronics Inc
R44, R49, R52, R53 | 4 | 10.0k | RES, 10.0k ohm, 1%, 0.1W, 0603 | 0603 | CRCW060310K0FKEA | Vishay-Dale
R45 | 1 | 13.7k | RES, 13.7k ohm, 1%, 0.1W, 0603 | 0603 | CRCW060313K7FKEA | Vishay-Dale
R46, R47 | 2 | 82.5k | RES, 82.5k ohm, 1%, 0.1W, 0603 | 0603 | CRCW060382K5FKEA | Vishay-Dale
R48 | 1 | 1.00k | RES, 1.00k ohm, 1%, 0.1W, 0603 | 0603 | CRCW06031K00FKEA | Vishay-Dale
R50 | 1 | 16.5k | RES, 16.5k ohm, 1%, 0.1W, 0603 | 0603 | CRCW060316K5FKEA | Vishay-Dale
R51 | 1 | 11.0k | RES, 11.0k ohm, 1%, 0.1W, 0603 | 0603 | CRCW060311K0FKEA | Vishay-Dale
T1, T2 | 2 | 50A | Terminal 50A Lug | CB35-36-CY | CB35-36-CY | Panduit
T3, T4 | 2 | 90A | Terminal 90A Lug | CB70-14-CY | CB70-14-CY | Panduit
TP1, TP2, TP3, TP4, TP5, TP6, TP7, TP8, TP9, TP10, TP11, TP12, TP13, TP14, TP15, TP16, TP17, TP18, TP19, TP20, TP21, TP22, TP23, TP24 | 24 | SMT | Test Point, Miniature, SMT | Testpoint_Keystone_Miniature | 5015 | Keystone
U1, U7 | 2 |  | CURRENT SHUNT MONITOR -16V to +80V Common-Mode Range, DBV0005A | DBV0005A | INA198AIDBV | Texas Instruments |  | None
U2 | 1 |  | Buck Inverting Buck-Boost Step Down Regulator with 3.5 to 60 V Input and 0.8 to 58 V Output, -40 to 150 degC, 10-Pin MSOP-PowerPAD (DGQ), Green (RoHS & no Sb/Br) | DGQ0010D | TPS54060DGQ | Texas Instruments | Equivalent | None
U3, U4, U5 | 3 |  | Single-Supply Centigrade Temperature Sensor, 3-pin SOT-23, Pb-Free | MF03A | LM50CIM3/NOPB | Texas Instruments
U6 | 1 |  | LM5119/LM5119Q Wide Input Range Dual Synchronous Buck Controller, RTV0032A | RTV0032A | LM5119PSQ/NOPB | Texas Instruments |  | None
U8 | 1 |  | High-Side Protection Controller with Low Quiescent Current, 10-pin MSOP, Pb-Free | MUB10A | LM5060Q1MM/NOPB | National Semiconductor
Notes:
Unless otherwise noted in the Alternate PartNumber and/or Alternate Manufacturer columns, all parts may be substituted with equivalents.