## BOM Report
Filename: | #VALUE! |  |  |  | PMP10260
Variant: | None |  |  |  | A
Generated: | 7/15/2014 10:11:51 AM
PMP10260 REV A Bill of Materials
Item # | Designator | Quantity | Value | PartNumber | Manufacturer | Description | PackageReference
1 | C1, C19, C20, C21, C22, C23, C24 | 7 | 33uF | 63SXV33M | Panasonic | CAP, OS-CON, 33uF, 63V, +/-20%, 0.025 ohm, 8.0x11.9mm SMD | 8.0x11.9mm
2 | C2, C3 | 2 | 470uF | 63ZLH470M12.5X25 | Rubycon | CAP, AL, 470uF, 63V, +/-20%, 0.043 ohm, TH | 12.5x25mm
3 | C4, C9, C13, C15, C17, C41, C46, C51, C52 | 9 | 0.1uF | C1608X7R1H104K | TDK | CAP, CERM, 0.1uF, 50V, +/-10%, X7R, 0603 | 0603
4 | C5, C25, C26 | 3 | 2.2uF | GRM32ER72A225KA35L | MuRata | CAP, CERM, 2.2uF, 100V, +/-10%, X7R, 1210 | 1210
5 | C6 | 1 | 0.1uF | GRM188R72A104KA35D | MuRata | CAP, CERM, 0.1uF, 100V, +/-10%, X7R, 0603 | 0603
6 | C7, C8 | 2 | 22uF | C3225X7R1C226M | TDK | CAP, CERM, 22uF, 16V, +/-20%, X7R, 1210 | 1210
7 | C10, C50 | 2 | 0.01uF | C1608X7R1H103K | TDK | CAP, CERM, 0.01uF, 50V, +/-10%, X7R, 0603 | 0603
8 | C11 | 1 | 3300pF | C1608C0G1H472J | TDK | CAP, CERM, 4700pF, 50V, +/-5%, C0G/NP0, 0603 | 0603
9 | C12 | 1 |  |  |  | CAP, open, 0603 | 0603
10 | C14, C16, C18, C28, C30, C31, C32 | 7 | 1uF | C1608X7R1E105K080AB | TDK | CAP, CERM, 1uF, 25V, +/-10%, X7R, 0603 | 0603
11 | C27 | 1 | 470pF | C1608C0G1H471J | TDK | CAP, CERM, 470pF, 50V, +/-5%, C0G/NP0, 0603 | 0603
12 | C29 | 1 | 0.1uF | C2012X7R2A104K | TDK | CAP, CERM, 0.1uF, 100V, +/-10%, X7R, 0805 | 0805
13 | C33, C38 | 2 | 2200pF | C0603C222K5RAC | Kemet | CAP, CERM, 2200pF, 50V, +/-10%, X7R, 0603 | 0603
14 | C34, C37 | 2 | 10uF | GMK325AB7106MM-T | Taiyo Yuden | CAP, CERM, 10uF, 35V, +/-20%, X7R, 1206 | 1206
15 | C35, C36 | 2 | 10uF |  | TDK | CAP, CERM, open, 1210 | 1210
16 | C39, C40 | 2 | 390uF | 20SVPF390M | Sanyo | CAP, OS-CON, 390uF, 20V, +/-20%, 0.014 ohm, 8x10 SMD | 8x10
17 | C42 | 1 | 0.47uF | C0603C474K4RACTU | Kemet | CAP, CERM, 0.47uF, 16V, +/-10%, X7R, 0603 | 0603
18 | C43, C44, C45, C47 | 4 | 1000pF | C1608C0G1H102J | TDK | CAP, CERM, 1000pF, 50V, +/-5%, C0G/NP0, 0603 | 0603
19 | C48 | 1 | 100pF | C1608C0G1H101J | TDK | CAP, CERM, 100pF, 50V, +/-5%, C0G/NP0, 0603 | 0603
20 | C49 | 1 | 0.033uF | GRM188R71H333KA61D | MuRata | CAP, CERM, 0.033uF, 50V, +/-10%, X7R, 0603 | 0603
21 | C53 | 1 | 0.27uF | 0805YC274KAT2A | AVX | CAP, CERM, 0.27uF, 16V, +/-10%, X7R, 0805 | 0805
22 | D1 | 1 | 100V | MBRS1100T3G | ON Semiconductor | Diode, Schottky, 100V, 1A, SMB | SMB
23 | D2, D3 | 2 | 60V | PMEG6010CEH | NXP Semiconductor | Diode, Schottky, 60V, 1A, SOD-123F | SOD-123F
24 | D4, D5, D6 | 3 | 85V | BAS116T-7-F | Diodes Inc. | Diode, Switching, 85V, 0.215A, SOT-523 | SOT-523
25 | L1, L2 | 2 |  |  | Pulse | Inductor, open, SMD
26 | L3, L4 | 2 | 1.5uH | PG1096.152NL | Pulse Engineering | Inductor, Shielded E Core, Ferrite, 1.5uH, 47A, 0.00085 ohm, SMD | Inductor, 1024x571x1024 mil
27 | L5 | 1 | 100uH | MSS1048-104MLB | Coilcraft | Inductor, Shielded Drum Core, Ferrite, 100uH, 1.36A, 0.25 ohm, SMD | MSS1048
28 | L6, L7 | 2 |  |  |  | Inductor, open, TH | 27.94x20.0x23.11mm
29 | L8, L9 | 2 | 6.8uH | SER2915H-682KL | Coilcraft | Inductor, Shielded E Core, Ferrite, 6.8uH, 30A, 0.00186 ohm, SMD | SER29xx
30 | Q1, Q2, Q3, Q4, Q5, Q6, Q7, Q8, Q9, Q10 | 10 | 60V | BUK7Y6R0-60EX | NXP Semiconductor | MOSFET, N-CH, 60V, 100A, SOT669 | SOT669
31 | Q11, Q12, Q13, Q14 | 4 | 40V | IPB120N04S4-02 | Infineon Technologies | MOSFET, N-CH, 40V, 120A, DDPAK | DDPAK
32 | Q15 | 1 | 0.3V | MMBT2222A | Fairchild Semiconductor | Transistor, NPN, 40V, 0.15A, SOT-23 | SOT-23
33 | R1, R2 | 2 | 0.2 | CSRN2512FKR200 | Stackpole Electronics Inc | RES, 0.2 ohm, 1%, 2W, 2512 | 2512
34 | R3 | 1 | 0.001 | CSS2725FT1L00 | Stackpole Electronics Inc | RES, 0.001 ohm, 1%, 4W, RES_2725 | RES_2725
35 | R4, R35 | 2 | 49.9 | CRCW060349R9FKEA | Vishay-Dale | RES, 49.9 ohm, 1%, 0.1W, 0603 | 0603
36 | R5 | 1 | 178k | CRCW0603178KFKEA | Vishay-Dale | RES, 178k ohm, 1%, 0.1W, 0603 | 0603
37 | R6 | 1 | 53.6k | CRCW060353K6FKEA | Vishay-Dale | RES, 53.6k ohm, 1%, 0.1W, 0603 | 0603
38 | R7 | 1 | 10.2k | CRCW060310K2FKEA | Vishay-Dale | RES, 10.2k ohm, 1%, 0.1W, 0603 | 0603
39 | R8 | 1 | 88.7k | CRCW060388K7FKEA | Vishay-Dale | RES, 88.7k ohm, 1%, 0.1W, 0603 | 0603
40 | R9 | 1 | 49.9k | CRCW060349K9FKEA | Vishay-Dale | RES, 49.9k ohm, 1%, 0.1W, 0603 | 0603
41 | R10 | 1 | 237k | CRCW0603237KFKEA | Vishay-Dale | RES, 237k ohm, 1%, 0.1W, 0603 | 0603
42 | R11 | 1 | 75.0k | CRCW060375K0FKEA | Vishay-Dale | RES, 75.0k ohm, 1%, 0.1W, 0603 | 0603
43 | R12 | 1 | 1.00 | CRCW08051R00FKEA | Vishay-Dale | RES, 1.00 ohm, 1%, 0.125W, 0805 | 0805
44 | R13 | 1 | 5.76k | CRCW06035K76FKEA | Vishay-Dale | RES, 5.76k ohm, 1%, 0.1W, 0603 | 0603
45 | R14, R15, R16, R17, R18, R19, R20, R21, R24, R25 | 10 | 2.2 | CRCW06032R20JNEA | Vishay-Dale | RES, 2.2 ohm, 5%, 0.1W, 0603 | 0603
46 | R22, R36 | 2 | 0 | CRCW06030000Z0EA | Vishay-Dale | RES, 0 ohm, 5%, 0.1W, 0603 | 0603L
47 | R23, R26 | 2 | 10 | CRCW120610R0JNEA | Vishay-Dale | RES, 10 ohm, 5%, 0.25W, 1206 | 1206
48 | R27, R28, R32, R34 | 4 | 100 | RC0603FR-07100RL | Yageo America | RES, 100 ohm, 1%, 0.1W, 0603 | 0603L
49 | R29, R30 | 2 | 0.001 | ERJ-M1WTF1M0U | Panasonic | RES, 0.001ohm, 1%, 2W, 2512 | 2512
50 | R31, R33 | 2 | 249k | CRCW0603249KFKEA | Vishay-Dale | RES, 249k ohm, 1%, 0.1W, 0603 | 0603
51 | R37 | 1 | 20.0k | CRCW060320K0FKEA | Vishay-Dale | RES, 20.0k ohm, 1%, 0.1W, 0603 | 0603L
52 | R38 | 1 | 20.0k | CRCW060320K0FKEA | Vishay-Dale | RES, 20.0k ohm, 1%, 0.1W, 0603 | 0603
53 | R39 | 1 | 10k | 3224W-2-103E | Bourns | TRIMMER, 10K, 0.25W, SMD | 3.5x5.3x4.8mm
54 | R40 | 1 | 1.62k | CRCW06031K62FKEA | Vishay-Dale | RES, 1.62k ohm, 1%, 0.1W, 0603 | 0603
55 | R41 | 1 | 36.5k | CRCW060336K5FKEA | Vishay-Dale | RES, 36.5k ohm, 1%, 0.1W, 0603 | 0603
56 | R42 | 1 | 3.01k | CRCW06033K01FKEA | Vishay-Dale | RES, 3.01k ohm, 1%, 0.1W, 0603 | 0603
57 | R43 | 1 | 0.0005 | CSS2725FTL500 | Stackpole Electronics Inc | RES, 0.0005 ohm, 1%, 4W, RES_2725 | RES_2725
58 | R44, R49, R52, R53 | 4 | 10.0k | CRCW060310K0FKEA | Vishay-Dale | RES, 10.0k ohm, 1%, 0.1W, 0603 | 0603
59 | R45 | 1 | 13.7k | CRCW060313K7FKEA | Vishay-Dale | RES, 13.7k ohm, 1%, 0.1W, 0603 | 0603
60 | R46, R47 | 2 | 82.5k | CRCW060382K5FKEA | Vishay-Dale | RES, 82.5k ohm, 1%, 0.1W, 0603 | 0603
61 | R48 | 1 | 1.00k | CRCW06031K00FKEA | Vishay-Dale | RES, 1.00k ohm, 1%, 0.1W, 0603 | 0603
62 | R50 | 1 | 16.5k | CRCW060316K5FKEA | Vishay-Dale | RES, 16.5k ohm, 1%, 0.1W, 0603 | 0603
63 | R51 | 1 | 11.0k | CRCW060311K0FKEA | Vishay-Dale | RES, 11.0k ohm, 1%, 0.1W, 0603 | 0603
64 | T1, T2 | 2 | 50A | CB35-36-CY | Panduit | Terminal 50A Lug | CB35-36-CY
65 | T3, T4 | 2 | 90A | CB70-14-CY | Panduit | Terminal 90A Lug | CB70-14-CY
66 | TP1, TP2, TP3, TP4, TP5, TP6, TP7, TP8, TP9, TP10, TP11, TP12, TP13, TP14, TP15, TP16, TP17, TP18, TP19, TP20, TP21, TP22, TP23, TP24 | 24 | SMT | 5015 | Keystone | Test Point, Miniature, SMT | Testpoint_Keystone_Miniature
67 | U1, U7 | 2 |  | INA198AIDBV | Texas Instruments | CURRENT SHUNT MONITOR -16V to +80V Common-Mode Range, DBV0005A | DBV0005A
68 | U2 | 1 |  | TPS54060DGQ | Texas Instruments | Buck Inverting Buck-Boost Step Down Regulator with 3.5 to 60 V Input and 0.8 to 58 V Output, -40 to 150 degC, 10-Pin MSOP-PowerPAD (DGQ), Green (RoHS & no Sb/Br) | DGQ0010D
69 | U3, U4, U5 | 3 |  | LM50CIM3/NOPB | Texas Instruments | Single-Supply Centigrade Temperature Sensor, 3-pin SOT-23, Pb-Free | MF03A
70 | U6 | 1 |  | LM5119PSQ/NOPB | Texas Instruments | LM5119/LM5119Q Wide Input Range Dual Synchronous Buck Controller, RTV0032A | RTV0032A
71 | U8 | 1 |  | LM5060Q1MM/NOPB | National Semiconductor | High-Side Protection Controller with Low Quiescent Current, 10-pin MSOP, Pb-Free | MUB10A