## Sheet1
BILL OF MATERIALS
|  |  | ADS42JBX9EVM REV C |  | 2012-11-06
Item Number | Quantity | Note | Part Reference | Value | PCB Footprint | Mfr_Name | Mfr_Part_Number
1 | 2 |  | C1 C2 | 2.0pF | 0402 | AVX CORP | 04025U2R0BAT2A
2 | 53 |  | C3 C4 C5 C7 C8 C9 C11 C13 C16 C17 C18 C19 C21 C22 C26 C27 C28 C30 C32 C35 C38 C39 C44 C59 C71 C76 C77 C78 C79 C82 C83 C84 C91 C92 C93 C94 C96 C98 C112 C121 C127 C129 C137 C138 C139 C140 C141 C145 C153 C154 C156 C158 C163 | .1uF | 0402 | MURATA | GRM155R71C104KA88D | UPDATED 11-6-12
3 | 5 |  | C6 C34 C43 C58 C162 | 10uF | 0805 | TDK | C2012X5R0J106M/1.25
4 | 6 |  | C10 C36 C37 C40 C114 C119 | .01uF | 0201 | TDK | C0603X5R1A103K
5 | 4 |  | C12 C33 C42 C57 | 33uF | TANT_B | AVX | TPSB336K016R0350
6 | 4 |  | C14 C50 C54 C104 | 47uF | 1206 | MURATA | GRM31CR61A476ME15L
7 | 11 |  | C15 C53 C55 C66 C67 C69 C95 C97 C103 C109 C113 | 1.0uF | 0603 | Yageo | C1608X7R1E105K
8 | 5 |  | C20 C41 C56 C99 C102 | 10uF | 0805 | MURATA | GRM21BR61E106KA73L
9 | 3 |  | C23 C65 C131 | 10uF | 1206 | MURATA | GRM31CR61E106KA12L
10 | 2 |  | C24 C161 | .01uF | 0402 | MURATA | GRM155R71H103KA88D | UPDATED 11-6-12
10B | 4 |  | C74 C75 C143 C144 | 0 | 0402 | PANASONIC | ERJ-2GE0R00X | UPDATED 11-6-12
11 | 0 | DNI | C25 | .01uF | 0402 | MURATA | GRM155R71H103KA88D_DNI
12 | 1 |  | C29 | .68uF | 0402 | MURATA | GRM155F50J684ZE01D
13 | 1 |  | C31 | .01uF | 0603 | AVX | 06035C103JAT2A
14 | 18 |  | C45 C46 C47 C48 C49 C51 C52 C60 C61 C62 C63 C100 C105 C106 C107 C108 C110 C111 | .1uF | 0201 | MURATA | GRM033R61A104KE15D
15 | 1 |  | C64 | 3300pF | 0603 | AVX | 06035C332KAT2A
16 | 1 |  | C68 | .01uF | 0603 | TDK CORP | C1608X7R1E103K
17 | 0 | DNI | C80 | .1uF | 0402 | MURATA | GRM155R71C104KA88D_DNI | UPDATED 11-6-12
17B | 2 |  | C70 C73 | .1uF | 0402 | MURATA | GRM155R71C104KA88D | UPDATED 11-6-12
18 | 2 |  | C72 C81 | 100pF | 0603 | AVX CORP | 06031A101GAT2A
19 | 2 |  | C85 C86 | 1uF | 0402 | MURATA | GRM155R61A105KE15D
20 | 2 |  | C87 C88 | 0.01uF | 0402 | MURATA | GRM155R71H103KA88D
21 | 0 | DNI | C89 C90 C115 C125 C126 | 0.01uF | 0402 | MURATA | GRM155R71H103KA88D_DNI
22 | 1 |  | C101 | 47uF | TANT_B | AVX | TPSB476K010R0250
23 | 0 | DNI | C116 C117 C118 C122 C124 | 4.7uF | TANT_B | AVX | TAJB475K010RNJ_DNI
24 | 1 |  | C120 | 3900pF | 0402 | MURATA | GRM155R71H392KA01D
25 | 2 |  | C123 C132 | .1uF | 0603 | AVX | 0603YC104KAT2A
26 | 1 |  | C128 | 10uF | 0603 | TDK | C1608X5R1A106K
27 | 1 |  | C130 | 100pF | 0402 | MURATA | GRM1555C1H101JZ01B
28 | 3 |  | C133 C134 C142 | 22uF | 1210 | TDK CORP | C3225X5R1A226M
29 | 1 |  | C135 | .1uF | 0402 | Murata | GRM155R61A104KA01D
30 | 0 | DNI | C136 | 3300pF | 0603 | AVX | 06035C332KAT2A_DNI
31 | 1 |  | C146 | 47pF | 0402 | MURATA | GRM1555C1H470JZ01D
32 | 1 |  | C155 | 100uF | 1206 | KEMET | C1206C107M9PACTU
33 | 2 |  | C157 C159 | 47pF | 0402 | AVX | 04025A470JAT2A
34 | 8 |  | D1 D2 D3 D4 D5 D10 D11 D13 | LED GREEN | LED_1206 | LITE ON | LTST-C150KGKT
35 | 4 |  | D6 D7 D8 D9 | LED RED | LED_0805 | ROHM SEMI | SML-211UT
36 | 1 |  | D12 | MBRB2515L | DIODE_MBRB2515L | ON Semiconductor | MBRB2515LT4G
37 | 0 | DNI | F1 | FUSE 2.0A 63V FAST | 1206 | TE Connectivity | 1206SFF200F/63-2_DNI
38 | 9 |  | FB1 FB4 FB5 FB6 FB9 FB10 FB11 FB12 FB14 | 120 OHM @ 100MHz | 1206 | MURATA | BLM31PG121SN1L | UPDATED 10/22/12
39 | 2 |  | FB2 FB3 | 27uF | 1206_BEAD_NFM31P | Murata | NFM31PC276B0J3
40 | 1 |  | FB7 | 1K OHM @ 100MHz | 1806 | MURATA | BLM41PG102SN1L
41 | 1 | OR EQUIVALENT | FB8 | 31 OHM @ 100MHz | 0805 | STEWARD | HI0805Q310R-10
42 | 2 |  | J1 J2 | SMA_END_RND | SMA_RECP_250X250 | Johnson Components | 142-0711-821
43 | 4 |  | J4 J10 J15 J17 | SMA THRU HOLE R/A | SMA_THRT_276X276 | AMPHENOL CONNEX | 132136
44 | 0 | DNI | J5 | SMP_PCB_SMT | smp_b120 | MOLEX INC. | 0853050232_DNI
45 | 1 |  | J6 | USB_MINI_AB | CON_SMRT_USBMNE20_F | JAE | DX3R005HN2E700
46 | 4 |  | J7 J14 J16 J19 | SMA_THVT_REC | SMA_THVT_312x312 | Johnson Components | 142-0701-201
47 | 1 |  | J8 | RED | CON_THVT_BANANA_JACK_250DIA | ALLIED ELECTRONICS | ST-351A
48 | 1 |  | J9 | BLK | CON_THVT_BANANA_JACK_250DIA | ALLIED ELECTRONICS | ST-351B
49 | 0 | DNI | J11 J12 | SMA_END_RND | SMA_RECP_250X250 | Johnson Components | 142-0711-821_DNI
50 | 1 |  | J13 | CONN JACK PWR | CON_RAPC722_JACK_THVT_3 | SWITCHCRAFT | RAPC722
51 | 1 |  | J18 | HTSW-105-07-G-D | HDR_THVT_2x5_100_M | SAMTEC | HTSW-105-07-G-D
52 | 1 |  | J3 | CON_SMVT_40x10_ASP-134488-01 | CON_SMVT_40x10_ASP-134487-01 | SAMTEC | ASP-134488-01
53 | 3 |  | JP1 JP4 JP6 | HDR, THVT, 2POS | HDR_THVT_1X2_100_M | SAMTEC | HTSW-102-08-G-S
54 | 3 |  | JP2 JP3 JP5 | HDR, THVT, 3POS | HDR_THVT_1X3_100_M | SAMTEC | HTSW-103-07-G-S
55 | 1 |  | L1 | 39nH | 0603 | Coilcraft | 0603CS-39NXJLW
56 | 4 |  | L2 L3 L4 L5 | 68 OHM, 3A | 1206 | PANASONIC | EXC-ML32A680U
57 | 1 |  | L6 | 1.5uH | IND_SM_169x169 | COILCRAFT | XAL4020-152ME
58 | 4 | STANDOFF | MT1 MT2 MT3 MT4 | STANDOFF, FEMALE, 4-40 X 1" | MFG125_PLATED | KEYSTONE | 2205 | UPDATED 11-6-12
59 | 1 |  | Q1 | CSD17313Q2 | mosfet_8_2mmx2mm_0p65 | Texas Instruments | CSD17313Q2
60 | 2 |  | R1 R39 | 0 | 0603 | PANASONIC | ERJ-3GEY0R00V | UPDATED 11-6-12
61 | 4 |  | R2 R6 R8 R12 | 4.99 | 0402 | Vishay | CRCW04024R99FKED
62 | 0 | DNI | R3 R9 R55 R60 R61 R62 R91 R115 R116 R117 R134 R135 R136 | 0 | 0402 | PANASONIC | ERJ-2GE0R00X_DNI
63 | 4 |  | R4 R5 R10 R11 | 24.9 | 0402 | TE Connectivity | 9-1879212-8
64 | 7 |  | R7 R29 R30 R54 R69 R93 R114 | 1K | 0402 | PANASONIC | ERJ-2RKF1001X
65 | 0 | DNI | R13 R14 R18 | 0 | 0603 | PANASONIC | ERJ-3GEY0R00V_DNI
66 | 6 |  | R15 R16 R74 R77 R78 R83 | 240 | 0402 | PANASONIC | ERJ-2RKF2400X
67 | 1 |  | R17 | 665K | 0603 | PANASONIC | ERJ-3EKF6653V
68 | 1 |  | R20 | 100 | 0603 | PANASONIC | ERJ-3EKF1000V
69 | 3 |  | R25 R84 R85 | 30.1 | 0402 | PANASONIC | ERJ-2RKF30R1X
70 | 1 |  | R26 | 11 | 0402 | PANASONIC | ERJ-2RKF11R0X
71 | 2 |  | R27 R28 | 1.8K | 0402 | PANASONIC | ERJ-2RKF1801X
72 | 1 |  | R31 | 7.68K | 0603 | PANASONIC | ERJ-3EKF7681V
73B | 0 | DNI | R32 R34 | 130 | 0603 | DALE | CRCW0603130RFKEA_DNI | UPDATED 10/31/12
73 | 2 |  | R48 R51 | 130 | 0603 | DALE | CRCW0603130RFKEA | UPDATED 10/31/12
74B | 0 | DNI | R33 | 82 | 0603 | DALE | CRCW060382R0FKEA_DNI | UPDATED 10/31/12
74 | 2 |  | R46 R50 | 82 | 0603 | DALE | CRCW060382R0FKEA | UPDATED 10/31/12
75 | 13 |  | R35 R36 R37 R38 R53 R68 R95 R97 R98 R99 R100 R103 R104 | 4.75K | 0402 | PANASONIC | ERJ-2RKF4751X
76 | [7 empty] | UPDATED 11-6-12
77 | 1 |  | R40 | 20K | 0603 | PANASONIC | ERJ-3EKF2002V
78 | 6 |  | R45 R64 R65 R96 R101 R102 | 10K | 0402 | PANASONIC | ERJ-2RKF1002X
79 | 8 |  | R47 R49 R56 R57 R58 R59 R92 R118 | 0 | 0402 | PANASONIC | ERJ-2GE0R00X
80 | 1 |  | R52 | 10 | 0402 | PANASONIC | ERJ-2RKF10R0X
81 | 2 |  | R63 R66 | 82 | 0402 | PANASONIC | ERJ-2GEJ820X
82 | 2 |  | R67 R71 | 130 | 0402 | PANASONIC | ERJ-2GEJ131X
83 | 0 | DNI | R70 R72 | 10K | 0402 | PANASONIC | ERJ-2RKF1002X_DNI
84 | 1 |  | R75 | 620 | 0402 | PANASONIC | ERJ-2GEJ621X
85 | 1 |  | R76 | 39K | 0402 | PANASONIC | ERJ-2GEJ393X
86 | 7 |  | R79 R80 R81 R82 R119 R120 R121 | 750 | 0603 | DALE | CRCW0603750RFKEA
87 | 1 |  | R86 | 22.1 | 0402 | PANASONIC | ERJ-2RKF22R1X
88 | 2 |  | R89 R90 | 121 | 0603 | PANASONIC | ERJ-3EKF1210V
89 | 1 |  | R94 | 10K | 0603 | PANASONIC | ERJ-3EKF1002V
90 | 0 | DNI | R122 R123 R124 R125 R126 R127 | 240 | 0402 | PANASONIC | ERJ-2RKF2400X_DNI
91 | 1 |  | R128 | 100K | 0603 | PANASONIC | ERJ-3EKF1003V
92 | 1 |  | R130 | 26.1K | 0603 | PANASONIC | ERJ-3EKF2612V
93 | 1 |  | R133 | 100K | 0603 | PANASONIC | ERJ-3EKF1003V
94 | 0 | DNI | SJP1 SJP2 SJP3 | SOLDER JUMPER, 0402 | SMD_JUMPER_L_0402 | DNI | DNI
95 | 0 | DNI | SJP4 SJP5 SJP6 SJP7 SJP8 SJP9 SJP10 SJP11 SJP12 SJP13 | JUMPER_1X3_100 | JUMPER_SMD_3POS_0402 | DNI | DNI
96 | 1 |  | SW1 | B3F-1002 | SW_THVT_SPST_4_B3F | Omron | B3F-1002
97 | 1 |  | SW2 | SW PUSHBUTTON | SW_RESET_PTS635 | ITT Industries/C&K Div | PTS635SL43
98 | 1 |  | SW3 | SWITCH, DIP, R/A, SLIDE, 4POS | SW_THRT_SPST_4_BD04AV | C&K | BD04AV
99 | 4 |  | T1 T2 T3 T4 | WBC1-1TLB | TFMR_6_190x180_50 | Coilcraft | WBC1-1TLB
100 | 1 |  | T5 | TC1-1-13M+ | TFMR_5_150x150_50 | Mini-Circuits | TC1-1-13M+
101 | 1 |  | T6 | ADT4-1WT | TFMR_6_RF_DUAL_FOOTPRINT | Minicircuits | ADT4-1WT
102 | 2 |  | TP1 TP2 | RED | TP_THVT_060_RND | KEYSTONE | 5000
103 | 4 |  | TP3 TP4 TP5 TP6 | WHT | TP_THVT_060_RND | KEYSTONE | 5002
104 | 5 |  | TP7 TP8 TP9 TP10 TP11 | BLK | TP_THVT_060_RND | KEYSTONE | 5001
105 | 7 |  | TP12 TP13 TP14 TP15 TP16 TP17 TP18 | BLU | TP_THVT_100_RND | KEYSTONE | 5117
106 | 1 |  | U1 | LMK04828 | QFN_64_360X360_0P50MM_PWRPAD | NATIONAL SEMI | LMK04828BISQ
107 | 1 |  | U2 | TPS2400 | DBV5 | Texas Instruments | TPS2400DBVT
108 | 1 |  | U3 | EPM3064A | TQFP_44_39X39_32 | ALTERA | EPM3064ATC44-10N
109 | 4 |  | U4 U7 U9 U13 | TPS7A4700 | qfn20_rgw_p65pitch | Texas Instruments | TPS7A4700RGWT
110 | 1 | TI SUPPLIED | U5 | ADS42JB49 or ADS42JB69 | QFN_64_360x360_0p50mm_pwrpad | TI | ADS42JB49IRGC or ADS42JB69IRGC
111 | 1 |  | U6 | FT245RL | ssop_28_413x220_26 | FTDI Chip | FT245RL
112 | 1 |  | U8 | TPS3106K33DBV | SOP_6_118x67_37 | TI | TPS3106K33DBV
113 | 1 |  | U10 | CDCV304PW | TSSOP_8_177x122_26 | TI | CDCV304PW
114 | 1 |  | U11 | TPS54319RTE | QFN_16_124x124_PWRPAD | TI | TPS54319RTE
115 | 1 |  | U12 | 25AA512 | SO_8_210X212_50 | MICROCHIP TECHNOLOGY | 25AA512-I/SM
116 | 1 |  | Y1 | 10.0000MHz | OSC_6_SM_295X205_100_CUSTOM | FOX ELECTRONICS | FXO-HC736R-10 | UPDATED 10/31/12
117 | 1 |  | Y2 | 100.00MHz | VCXO_6_CUSTOM | Crystek | CVHD-950-100.000 | UPDATED 10/31/12
118 | 0 | DNI | Y3 | 80.00MHz | VCXO_4_SM_560x360 | Crystek | CVHD-950-80.000_DNI
119 | 1 | TI SUPPLIED |  | BARE BOARD, ADS42JB69 |  | DDi/VIASYSTMES | ADS42JB69 REV C
120 | 4 | SCREW FOR STANDOFF |  | SCREW, 4-40 x 3/4", PHIL, SS |  | BUILDING FASTENERS | PMSSS 440 0075 PH | UPDATED 11-6-12
121 | 4 | OR EQUIVALENT |  | SHUNT-HEADER |  | KELTRON | MJ-5.97-G
122 | 12 | SHUNT FOR JUMPER |  | SHUNT-JUMPER-0402 |  | PANASONIC | ERJ-2GE0R00X | UPDATED 10/31/12
NOTES:
1. DNI MEANS DO NOT INSTALL.
2. ASSEMBLY MUST BE LEAD FREE AND RoHS COMPLIANT.
3. INSTALL ITEM 121:
JP2 PINS 1-2
JP3 PINS 2-3
JP5 PINS 1-2
JP6 PINS 1-2
4. INSTALL ITEM 122:
SJP1 PINS 1-2
SJP2 - SJP12 PINS 2-3
5. USE WATER SOLUBLE FLUX DURING BOARD ASSEMBLY.