## BOM Report
Filename: | #VALUE!
Variant: | 001
Generated: | 2/12/2016 2:47:43 PM
ChangeMe!
Designator | Quantity | Value | Description | PackageReference | PartNumber | Manufacturer | Alternate PartNumber | Alternate Manufacturer
!PCB1 | 1 |  | Printed Circuit Board |  | SV601223 | Any | - | -
5V, 12V, HVIN, HVOUT, VAUX | 5 | Red | Test Point, Compact, Red, TH | Red Compact Testpoint | 5005 | Keystone
ACMGND, AGND1, AGND2, AGND3, AGND4, PGND1, PGND2 | 7 | Black | Test Point, Compact, Black, TH | Black Compact Testpoint | 5006 | Keystone
C1, C15 | 2 | 5uF | CAP, Film, 5 µF, 1000 V, +/- 5%, 0.016 ohm, TH | 42x18x27mm | MKP1848S55010JP2C | Vishay-Bccomponents
C2, C3, C16, C17 | 4 | 0.1uF | CAP, CERM, 0.1uF, 630V, +/-10%, X7R, 1812 | 1812 | GRM43DR72J104KW01L | MuRata | - | -
C4, C6, C8, C9, C11 | 5 | 1uF | CAP, CERM, 1 µF, 25 V, +/- 10%, X7R, 0603 | 0603 | C1608X7R1E105K080AB | TDK
C5, C13 | 2 | 39pF | CAP, CERM, 39 pF, 50 V, +/- 5%, C0G/NP0, 0603 | 0603 | C1608C0G1H390J | TDK
C14 | 1 | 1000pF | CAP, CERM, 1000 pF, 25 V, +/- 5%, C0G/NP0, 0603 | 0603 | GRM1885C1E102JA01D | MuRata
C18, C20 | 2 | 1uF | CAP, CERM, 1 µF, 25 V, +/- 10%, X7R, 0603 | 0603 | GRM188R71E105KA12D | MuRata
C19 | 1 | 33uF | CAP, TA, 33 µF, 16 V, +/- 10%, 0.35 ohm, SMD | 3528-21 | TPSB336K016R0350 | AVX
C21 | 1 | 10uF | CAP, CERM, 10 µF, 25 V, +/- 10%, X5R, 0805 | 0805 | GRM219R61E106KA12D | MuRata
D1, D2 | 2 | 30V | Diode, Schottky, 30 V, 0.2 A, SOD-323 | SOD-323 | BAT54WS-7-F | Diodes Inc.
D3, D5 | 2 | Red | LED, Red, SMD | SMD, 2-Leads, Body 1.3x0.8mm | LS L29K-G1J2-1-Z | OSRAM
D4 | 1 | Green | LED, Green, SMD | 1.7x0.65x0.8mm | LG L29K-G2J1-24-Z | OSRAM
FID4, FID5, FID6 | 3 |  | Fiducial mark. There is nothing to buy or mount. | Fiducial | N/A | N/A
H1, H2, H3, H4, H9, H10 | 6 |  | Machine Screw, Round, #4-40 x 1/4, Nylon, Philips panhead | Screw | NY PMS 440 0025 PH | B&F Fastener Supply | - | -
H5, H6, H7, H8, H11, H12 | 6 |  | Standoff, Hex, 0.5"L #4-40 Nylon | Standoff | 1902C | Keystone | - | -
J1, J5 | 2 |  | Terminal Block, 2x1, 5.08mm, TH | 10.16x15.2x9mm | 282841-2 | TE Connectivity
J2 | 1 |  | Receptacle, 2.54mm, 6x1, Gold, TH | Receptacle, 2.54mm, 6x1, TH | 0448120024 | Molex
J3 | 1 |  | Connector, TH, BNC | Amphenol_112404 | 112404 | Amphenol Connex
J4 | 1 |  | Header, 100mil, 6x1, Gold, TH | 6x1 Header | TSW-106-07-G-S | Samtec
J6 | 1 |  | Terminal Block, 2x1, 2.54mm, TH | Terminal Block, 2x1, 2.54mm, TH | 282834-2 | TE Connectivity
J7 | 1 |  | Header, 100mil, 3x1, Gold, TH | 3x1 Header | TSW-103-07-G-S | Samtec
L1, L2 | 2 | 150uH | Inductor, Toroid, 150 µH, 7.5 A, 0.05 ohm, TH | D1280xT650mil | 2300HT-151-H-RC | Bourns
L3 | 1 | 47uH | Coupled inductor, 47 µH, 1.14 A, 0.241 ohm, +/- 20%, SMD | 7.6x7.6mm | DRQ73-470-R | Cooper Bussman
LBL1 | 1 |  | Thermal Transfer Printable Labels, 1.250" W x 0.250" H - 10,000 per roll | PCB Label 1.25"H x 0.250"W | THT-13-457-10 | Brady
PGND, SW, VDC | 3 |  | Pin Receptacle, .032-.046" .075" Dia, Gold, TH | Pin Receptacle | 0312-0-15-15-34-27-10-0 | Mill-Max
R1, R5 | 2 | 1.20k | RES, 1.20 k, 1%, 0.1 W, 0603 | 0603 | RC0603FR-071K2L | Yageo America
R2, R3, R4, R9, R21, R23 | 6 | 0 | RES, 0, 5%, 0.1 W, 0603 | 0603 | CRCW06030000Z0EA | Vishay-Dale
R6, R8 | 2 | 1.6k | RES, 1.6 k, 5%, 0.1 W, 0603 | 0603 | CRCW06031K60JNEA | Vishay-Dale
R7 | 1 | 10.0k | RES, 10.0 k, 1%, 0.1 W, 0603 | 0603 | ERJ-3EKF1002V | Panasonic
R10, R11, R12, R13, R14, R16, R17, R18, R19, R20 | 10 | 30k | RES, 30 k, 5%, 0.25 W, 1206 | 1206 | CRCW120630K0JNEA | Vishay-Dale
SH-J1 | 1 | 1x2 | Shunt, 100mil, Gold plated, Black | Shunt | 969102-0000-DA | 3M | SNT-100-BK-G | Samtec
U1, U3 | 2 |  | Dual Schmitt-Trigger Inverter, DCK0006A | DCK0006A | SN74LVC2G14DCKR | Texas Instruments | SN74LVC2G14DCKT | Texas Instruments
U2 | 1 |  | DUAL 2-INPUT POSITIVE-AND GATE, DCT0008A | DCT0008A | SN74LVC2G08IDCTRQ1 | Texas Instruments |  | Texas Instruments
U4 | 1 |  | 1A Low Dropout Regulator, 4-pin SOT-223, Pb-Free | MP04A | LM2940IMP-5.0/NOPB | Texas Instruments
C7, C10, C12 | 0 | 39pF | CAP, CERM, 39 pF, 50 V, +/- 5%, C0G/NP0, 0603 | 0603 | C1608C0G1H390J | TDK
FID1, FID2, FID3 | 0 |  | Fiducial mark. There is nothing to buy or mount. | Fiducial | N/A | N/A
HDEAD1, HIGH, LDEAD1, LOW, PWM | 0 | White | Test Point, Multipurpose, White, TH | White Multipurpose Testpoint | 5012 | Keystone
PGND3 | 0 | Black | Test Point, Compact, Black, TH | Black Compact Testpoint | 5006 | Keystone
SW1 | 0 | Red | Test Point, Compact, Red, TH | Red Compact Testpoint | 5005 | Keystone
Notes:
Unless otherwise noted in the Alternate PartNumber and/or Alternate Manufacturer columns, all parts may be substituted with equivalents.