## LM5015 Calculator
LM5015 Non-Isolated Two Switch Forward Regulator Quick Start Component Calculator | [6 empty] | Version 1.2
Revision date: 6 Jan 09
Yes
Step 1 - General Requirements | Vout (V) | 5 |  | No
Enter parameters in shaded cells: | Vin(min) (V) | 36 |  | 3.3
| Vin(max) (V) | 72 |  | 5
| Max Load Current Limit (A) | 3 |  | 9
| Application Specified Maximum Load Current (A) | 3 |  | 12
15
Step 2. Secondary Rectifier Diode Forward Drop | VF (V) | 0.4
Step 3. Transformer | VCC To Be Produced Externally? | Yes
| Internal LDO Produced VCC voltage (V) |  |  | 15
| Desired External Produced VCC voltage (V) | 10
www.coilcraft.com | Suggested T1: Option 1-Coilcraft | FCT1-50M2SL
www.pulseeng.com | Option 2-Pulse Eng | PL2312NL
| Primary to Secondary Turns Ratio | 3.0303
Step 4. Operating Duty Cycle | Max Duty Cycle (%) | 45.45%
| Min Duty Cycle (%) | 22.73%
Step 5 - Switching Frequency | Desired Fsw (KHz) | 300
| Rt (kW) | 20.8
Step 6 - Output Inductor Value | Suggested Lo (μH) | 9.9773
| Your Selected Lo (μH) | 10
Step 7 - Output Capacitors | Cout1 (μF) | 20 |  |  |  | Figure 1 - Non-Isolated Two-Switch Forward Regulator
| Cout1 ESR (W) | 0.002
| Cout2 (μF) | 150
| Cout2 ESR (W) | 0.022
| Cout Total (μF) | 170
| Ripple Voltage DVout (mV) | 37.5868 | 0.7517% |  | of Vout.
Step 8 - VIN Undervoltage Shutdown | Required ? | Yes
| VIN Under Voltage Rising-Edge Threshold (V) | 34
| Ruv2 (kOhm) | 10
| Ruv1 (kOmh) | 272.8333
| VIN UVLO Hysteresis | 2.6984
| VIN Under Voltage Threshold (V)--VIN Falling Edge | 31.3016
| UVLO Filter Time Delay (μs) | 200
| UVLO Filter Capacitor Cft (μF)> | 0.082932
Step 9 - Feedback Resistors | Application Specified Vout(V) | 5.5
| Rfb1 (W) | 820
| Rfb2 (W) | 2753.6926
Step 10 - Cbst & Cvcc Capacitor | Minimum Required Cvcc (μF)> | 0.47
| Your Final Selection of Cvcc (μF) | 1
| Minimum Required Cbst (μF)> | 0.0225
| Your Final Selection of Cbst (μF) | 0.1
Step 11 - Input Filters | Allowed Ripple Voltage on Cin (V) | 0.5
| Cin (μF) | 3.6364
| Cvin (μF) | 10
| Rvin (W) | 10
Step 12 - Compensation Network | Bandwidth (kHz) | 20
| Rcomp (kW) | 24265.9997
| Ccomp (pF) | 3279.3815
| Chf (pF) | 65.5876
Step 13 -Soft Start Capacitor | Desired Vout Rise Time (ms) | 1.5
| Start-up Overshoot (V) | 5.0833 | 1.667% |  | overshoot
| Soft-Start Capacitor Css (μF) | 0.010692
Note on E4: Select the cell and then choose an output voltage from the pull-down menu. If the required output voltage is not listed, select the next higher voltage to ensure the output does not fall out of regulation at the minimum input voltage.
Note on E5: Standard transformers supported by this QuickStart guide operate over the following input voltage ranges: (i) 9V to 18V; (ii) 18V to 36V; (iii) 36V to 72V. If your input voltage range does not fit within one of these ranges, you will need to contact the magnetic vendor(s) for a custom power transformer design.
Note on E7: Owing to the LM5015 internal curent limit, this is the maximum allowable load current at the minimum input voltage defined previously. The actual load current to be defined below should not exceed this value.
Note on E8: This is the maximum load current required for the application. The maximum load is limited by the internal current limit of the LM5015 and the minimum input voltage.
Note on E10: Fast switching output rectifier diodes are required. Schottky diodes are recommended for low voltage drop and high efficiency.
Note on E12: The LM5015 provides an internal low dropout (LDO) regulator to produce the VCC bias supply. VCC will be 6.85V or Vin(min), whichever lower. when supplied solely by the internal LDO regulator. VCC bias can also be supplied from an external source, e.g. an aux winding of the power transformer. The externally supplied VCC voltage must be greater than 6.9V to disable the LDO regulator. Supply VCC from an external source will will increase overall efficiency and lower the LM5015 junction temperature.
Note on E13: Internal LDO regulator produces VCC bias supply of 6.85V or Vin(min), whichever is lower. When VCC is externally supplier, the internal LDO is disabled.
Note on E14: Externally supplied VCC should be maintained in the following range: 7V < VCC < 14V A VCC voltage greater than 14V may damage the LM5015
Note on E19: Maximum Duty Cycle is internally limited to less than 50%. However, the steady state operating max duty cycle should be less than 48% to maintain regulation over the entire input voltage range.
Note on E22: Selection of the operating frequency is a trade-off between the conversion efficiency and solution size. The LM5015 oscillator has a maximum programmable frequency that is dependent on the VCC voltage. If VCC is above 6V, the frequency can be programmed up to 1MHz. If VCC is <6V, the maximum programmable oscillator frequency is 750kHz. It is recommended to select the operating frequency between 100kHz and 500kHz. Operating at a low frequency will require large filter components (magnetics and capacitors) and incur high cost. On the other side, operating at a high frequency will reduce the efficiency and consequently generate a more heat.
Note on E23: Select the nearest standard resistor value.
Note on E25: This value allows the regulator to operate in Continuous Conduction Mode (CCM) as long as the output load is greater than 30% of the max load. At lower than 30% max load, the regulator enters Discontinuous Conduction Mode (DCM).
Note on E26: Selected inductor should not be smaller than the suggested value. A larger inductor will reduce the output ripple current.
Note on E28: The output capacitor(s) smooth the inductor ripple current and provide a source of charge for transient loading conditions. A good starting point for the output capacitance is a parallel combination of a ceramic capacitor (Cout1) and a low ESR organic or tantalum capacitor (Cout2). The ceramic capacitor provides ultra low ESR to reduce the output ripple voltage and noise spikes, while the larger bulk capacitor provides a source of charge for transient loading conditions. The output capacitor voltage rating should be greater than Vout, plus some safety margin. Once the output capacitor is selected, the output ripple voltage, DVout, can be estimated. The value of the output capacitors is a function of the output current requirement.
Note on E29: Note: If multiple ceramic capacitors of the same kind are connected in parallel as Cout1, the effective ESR is the ESR of one capacitor divided by the number of paralleled capacitors in the group.
Note on E30: Cout2 serves as a bulk capacitor. It can consist paralled capacitors. It is suggested that 5 x Cout1 < Cout2 < 50 x Cout1 A very large Cout2 capacitor will be more expensive, will slow down the start-up process, and make the regulation loop more difficult to compensate.
Note on E31: Note: If multiple capacitors of the same kind are connected in parallel as Cout2, the effective ESR is the ESR of one capacitor divided by the number of paralleled capacitors in the group.
Note on E33: Ripple voltage is mainly determined by the ceramic capacitor Cout1 and its ESR. Generally, it will decrease when Cout1 increases.
Note on E35: If UVLO is not required, Ruv1 & Ruv2 are not needed. If UVLO is required, choose a target UVLO threshold and desired resistor value for Ruv2. Recommendation: Ruv2=10 kOhm
Note on E36: This is the regulator enabling threshold when VIN is rising. When VIN reaches above this threshold the regulator will start operation. Unless application specified, the rising-edge threshold is recommended to be about 5% to count for the worst case variations in the UVLO shreshold. The variations are mainly caused by tolerance and temperature effects on resistor values as well as internal reference voltage.
Note on E37: Typical value for Ruv2 is 10 kOhm.
Note on E38: Select the nearest standard resistor value.
Note on E39: UVLO Hysteresis prevent the regulator from hiccups in both startup and shutdown process.
Note on E40: This is the regulator shutdown threshold when VIN is decreasing. When VIN falls below this threshold the regulator will shutdown.
Note on E41: The UVLO filter capacitor filters out input voltage noise of less than the Delay time. A longer delay time results in slower response in an event of real under voltage condition. However, a shorter delay time makes the circuit more vunerable to transient noises on the input bus voltage. In most applications a proper Delay time is about a few hundred microsecond.
Note on E42: Select the nearest standard capacitor value.
Note on E44: Desired Vout voltage. The value entered in Step 1 was constrained by transformer selections and may differ from application specified value.
Note on E45: Rfb1 is typically chosen for 1mA to 2 mA feedback resistor divider current. The steady state voltage across Rfb1 is 1.26V
Note on E46: Select the nearest standard value.
Note on E48: The minimum capacitor value of 0.47uF is recommended.
Note on E50: The minimum capacitor value of 0.022uF is recommended.
Note on E53: A good quality input capacitor(s) is necessary to limit the ripple voltage at the PVIN pin while supplying most of the switch current during the on-time. A quality ceramic capacitor(s) with a low ESR is recommended. The input capacitor voltage rating should be greater than Vin(max), plus some safety margin. The recommended input capacitor(s) value is inversely proportional to the operating frequency, and is calculated to produce ∆Vin = 0.5V at 50% duty cycle. The minimum RMS ripple current rating for the input capacitor is approximately 0.6A.
Note on E54: A ceramic capacitor rated higher than Vin(max) is required.
Note on E55: A good quality input capacitor(s) is necessary to limit the ripple voltage at the VIN pin while supplying most of the switch current during the on-time. A minimal of 0.1uF ceramic capacitor is recommended. The voltage rating of the capacitor should be greater than the maximum input voltage.
Note on E56: A 10 Ohm resistor is recommneded for the VIN pin input filter. The voltage rating of the resistor shall be greater than the maximum input voltage.
Note on E58: Enter a target closed loop bandwidth for the switching regulator. The bandwidth should be at least one order of magnitude lower than the switching frequency.
Note on E59: Ccomp and Rcomp configure the error amplifier gain characteristics to accomplish a stable overall feedback loop. Knowing the modulator cross-over frequency, Rcomp is calculated to boost the regulator open loop gain such that the regulator cross-over frequency meets the desired target. At frequencies near cross-over (f), the overall loop gain can be approximated to be: Avl = Rfb1/(Rfb1+Rfb2) * Rcomp/Reff * Gm(mod)/(2*pi*f*Cout) where Reff = Rfb1*Rfb2/(Rfb1+Rfb2).
Note on E60: Knowing Rcomp, Ccomp is calculated such that the error amplifier zero is one-tenth the target bandwidth of the regulator. This is the minimum value for Ccomp.
Note on E61: Chf creates a pole to roll off the error amplifier gain. The pole is set to 5 times the regulator bandwidth if Chf is chosen as follows: Chf = Comp/5
Note on E63: trise is the time for the output voltage to reach the regulation level under resistive load. Note: A faster trise would result in higher overshoot at startup.
Note on E64: If the overshoot exceeds spec limit, increase the output rise time, which will also require a larger Css shown below.
Note on E65: Select nearest standard capacitor value.
Note: The components calculated in this worksheet are reasonable starting values for a design using the LM5015. They are not optimized for any particular performance attribute.

## Power Dissipation
Assumptions
Ambient Temperature | 85
Package RJA | 40
VIN | 36 | 39.6 | 43.2 | 46.8 | 50.4 | 54 | 57.6 | 61.2 | 64.8 | 68.4 | 72
IC Power | #VALUE! | #VALUE! | #VALUE! | #VALUE! | #VALUE! | #VALUE! | #VALUE! | #VALUE! | #VALUE! | #VALUE! | #VALUE!
delta TJ above TA | #VALUE! | #VALUE! | #VALUE! | #VALUE! | #VALUE! | #VALUE! | #VALUE! | #VALUE! | #VALUE! | #VALUE! | #VALUE!
Junction temperature | #VALUE! | #VALUE! | #VALUE! | #VALUE! | #VALUE! | #VALUE! | #VALUE! | #VALUE! | #VALUE! | #VALUE! | #VALUE!
Note on A6: Gate Drive Power=Vin*(Iin+2*I_Gatedrive) if VCCX=<5: All FET drive current comes from VIN =Vin*Iin+2*Freq*Qg*Vin else Vin*Iin+2*Freq*Qg*Vccx: FET drive comes from Vccx If VCCX<5, Iin=6mA else Iin=1.6mA Conduction Losses of Both FETs=Iin^2*(2xRdson)*sqrt(Duty) where Iin=Vo*Io/(Eff*Vin) Duty=k(Vo+VF)/Vin Switching Losses of Both FETs=2*(1/3)*Ipk*Vin*20ns*Fsw 20ns is nominal switching transient time. Total IC Power=(Gate Drive Power)+(Conduction Losses of Both FETs) +(Switching Losses of Both FETs) Note: Adjustment of Rdson, Eff and switching transient time are made according to input voltage and temperate conditions.
Note on A7: LM5015 junction temperature above TA
Note on A8: Approximate absolute TJ
Note on B3: The TSSOP exposed pad thermal resistance is approximately 40C/W
Power dissipation is calculated from values entered in the calculator as well as the parameters on this page.
Using VCCX will significantly reduce power dissipation as the FET gate charge will be taken from VCCX rather than VIN.
FET's with larger gate charge (QG) require more current to drive and will increase power dissipation.
Higher frequency switching increases power dissipation.
Junction temperature should be kept below 125C

## Frequency Compensation Graphs
frequency (Hz) | frequency (rad/sec) | Modulator Gain (dB) | Modulator Phase (deg) | Error Amplifier Gain (dB) | Error Amplifier Phase (deg) | Overall Loop Gain (dB) | Loop Phase (deg)
0.1 | 0.62832 | 12.1285 | -0.0102 | 104.9223 | #VALUE! | 117.0508 | #VALUE!
0.2 | 1.2566 | 12.1285 | -0.0204 | 98.9017 | 90.0056 | 111.0302 | 89.9852
0.5 | 3.1416 | 12.1285 | -0.051 | 90.9429 | 90.014 | 103.0713 | 89.963
1 | 6.2832 | 12.1285 | -0.102 | 84.9223 | 90.0281 | 97.0507 | 89.9261
2 | 12.5664 | 12.1284 | -0.204 | 78.9017 | 90.0561 | 91.0301 | 89.8522
5 | 31.4159 | 12.1282 | -0.50999 | 70.9429 | 90.1404 | 83.071 | 89.6304
10 | 62.8319 | 12.1271 | -1.0199 | 64.9224 | 90.2807 | 77.0495 | 89.2609
20 | 125.6637 | 12.123 | -2.0391 | 58.9021 | 90.5615 | 71.0251 | 88.5223
50 | 314.1593 | 12.0942 | -5.0866 | 50.9456 | 91.4034 | 63.0398 | 86.3169
100 | 628.3185 | 11.993 | -10.0942 | 44.9331 | 92.8051 | 56.9261 | 82.7109
200 | 1256.6371 | 11.6101 | -19.5981 | 38.9449 | 95.596 | 50.555 | 75.9979
500 | 3141.5927 | 9.5944 | -41.6729 | 31.206 | 103.7498 | 40.8004 | 62.0769
1000 | 6283.1853 | 5.9279 | -60.6761 | 25.8909 | 115.9921 | 31.8188 | 55.3161
2000 | 12566.3706 | 0.7686 | -74.312 | 21.9102 | 133.8542 | 22.6788 | 59.5423
5000 | 31415.9265 | -6.9149 | -83.59 | 19.5354 | 155.3362 | 12.6205 | 71.7462
10000 | 62831.8531 | -12.8947 | -86.7849 | 19.0288 | 162.9795 | 6.134 | 76.1945
20000 | 125663.7061 | -18.9051 | -88.3912 | 18.7745 | 162.9795 | -0.13054 | 74.5883
50000 | 314159.2654 | -26.861 | -89.3563 | 17.9395 | 151.1443 | -8.9215 | 61.788
100000 | 628318.5307 | -32.8812 | -89.6782 | 15.8931 | 133.8542 | -16.9881 | 44.1761
200000 | 1256637.0614 | -38.9017 | -89.8391 | 11.9124 | 115.9921 | -26.9893 | 26.153
500000 | 3141592.6536 | -46.8605 | -89.9356 | 4.752 | 101.0808 | -42.1085 | 11.1451
1000000 | 6283185.3072 | -52.8811 | -89.9678 | -1.1415 | 95.596 | -54.0226 | 5.6282

## Bill of Materials
LM5015 List of Components
Component | Description | Value | Min Rating
Cin | Input capacitor | 3.6364 | 72
Cvin | VIN pin filter capacitor | 10 | 72
Css | Soft start capacitor | 0.010692 | 5 V
Cout1 | Output capacitor | 20 | 5
Cout2 | Output capacitor | 150 | 5
Cft | UVLO filter capacitor | 0.082932 | 16V
Ccomp | Compensation capacitor | 3279.3815 | 5
Chf | Compensation capacitor | 65.5876 | 5
Cvcc | VCC bypass capacitor | 1 | 16V
Cbst | Bootstrap capacitor | 0.1 | 16V
Lo | Inductor | 10 | 3.45
Rfb1 | Feedback resistor | 820 | 1/16 W
Rfb2 | Feedback resistor | 2753.6926 | 1/16 W
Ruv1 | UVLO divider resistor | 272.8333 | 1/16 W
Ruv2 | UVLO divider resistor | 10 | 1/16 W
Rvin | VIN pin filter resistor | 10 | 1/4W
Rt | Oscillator Timing resistor | 20.8 | 1/8 W
Rcomp | Compensation resistor | 32.43 kohms | 1/16 W
T1-A | Power Transformer | FCT1-50M2SL
T1-B | Power Transformer | PL2312NL

## Transformers
Max Power (W) | Vout(V) | Coilcraft P/N | Turns ratio | Manufacturer
15 | 3.3 | FCT1-33M2SL | 4.1667 | Coilcraft
15 | 5 | FCT1-50M2SL | 3.0303 | Coilcraft
15 | 9 | FCT1-90M2SL | 1.7544 | Coilcraft
15 | 12 | FCT1-120M2SL | 1.4085 | Coilcraft
15 | 15 | FCT1-150M2SL | 1.1111 | Coilcraft
8 | 3.3 | FCT1-33L2SL | 2 | Coilcraft
8 | 5 | FCT1-50L2SL | 1.3889 | Coilcraft
8 | 9 | FCT1-90L2SL | 0.8547 | Coilcraft
8 | 12 | FCT1-120L2SL | 0.64103 | Coilcraft
8 | 15 | FCT1-150L2SL | 0.5291 | Coilcraft
4 | 3.3 | FCT1-33K2SL | 1 | Coilcraft
4 | 5 | FCT1-50K2SL | 0.71429 | Coilcraft
4 | 9 | FCT1-90K2SL | 0.43478 | Coilcraft
4 | 12 | FCT1-120K2SL | 0.33333 | Coilcraft
4 | 15 | FCT1-150K2SL | 0.27027 | Coilcraft
Max Power (W) | Vout(V) | Pulse P/N |  | Manufacturer
15 | 3.3 | PL2311NL | 4.1667 | Pulse
15 | 5 | PL2312NL | 3.0303 | Pulse
15 | 9 | PL2313NL | 1.7544 | Pulse
15 | 12 | PL2314NL | 1.4085 | Pulse
15 | 15 | PL2315NL | 1.1111 | Pulse
8 | 3.3 | PL2306NL | 2 | Pulse
8 | 5 | PL2307NL | 1.3889 | Pulse
8 | 9 | PL2308NL | 0.8547 | Pulse
8 | 12 | PL2309NL | 0.64103 | Pulse
8 | 15 | PL2310NL | 0.5291 | Pulse
4 | 3.3 | PL2301NL | 1 | Pulse
4 | 5 | PL2302NL | 0.71429 | Pulse
4 | 9 | PL2303NL | 0.43478 | Pulse
4 | 12 | PL2304NL | 0.33333 | Pulse
4 | 15 | PL2305NL | 0.27027 | Pulse

## Rev History
Rev 1.0 | Original
Rev 1.1 | Update the part number of transformers
Rev 1.2 | Modify the turn ratio of transformers