## Introduction
CC256x Hardware Design Checklist
Purpose: | The purpose of this spreadsheet is to provide a physical checklist through which engineers can verify their CC256x design.
Contents: | The CC256x Checklist is divided into several sheets which can be accessed through the Excel tabs or through the links below:
Schematic Checklist
PCB Checklist
Additional Resources: | Additional information on the CC256x can be found at the following links:
CC256x Wiki
CC256x Wiki - Schematic and Layout Checklist
CC256x Reference Design Files
CC256xC Reference Design Files

## Schematic Checklist
Connection Type | Connection SubType | Verify that… | Check (√)
Power Interface | VIO | Is VIO connected to 1.8V power source?
Power Interface | VIO | Is there a 0.1uF decoupling cap for VDD_IO?
Power Interface | VIO | Check for max (1.92V), min (1.62V) values for VDD_IO? (See Sect. 4.1.2 in DS)
Power Interface | VBAT | Are CL1.5_LDO_IN and MLDO_IN shorted together?
Power Interface | VBAT | Is there a 1uF de-cap for VBAT?
Power Interface | VBAT | Check for max (4.8V), min (2.2V), voltage dip values (400mV) for VBAT? (See Sect. 4.1.2 in DS)
Power Interface | GND | Is the thermal pad EPAD (VSS_3) grounded?
Power Interface | GND | Are VSS_FREF (B3), VSS_DCO (B11), VSS_1 (A24), VSS_2 (A28) grounded?
Power Interface | LDO | Are the 4 MLDO_OUT_x pins shorted together?
Power Interface | LDO | Are the 4 MLDO_OUT_x pins connected to 1uF de-cap?
Power Interface | LDO | Are the 7 DIG_LDO_OUT_x shorted together?
Power Interface | LDO | Are the 7 DIG_LDO_OUT_x connected to two 0.47uF and one 0.1uF de-cap? |  | Legend
Power Interface | LDO | Does each x_LDO_OUT(SRAM_LDO_OUT, ADCPPA_LDO_OUT, CL1.5_LDO_OUT, DCO_LDO_OUT) have a 0.1uF de-cap? |  | Yes
User Interface | UART | Are the 4 HCI_x_1V8 pins interfaced as 1.8V I/O (otherwise include level shifters)? |  | No
User Interface | UART | Are the 4 HCI pins properly interfaced (HCI_RX connected to Host_TX, see above diagram)? |  | ???
User Interface | UART | Is hardware flow control supported?
User Interface | UART | Is default UART baud rate (115.2Kbps) supported by host?
User Interface | UART | Verify UART IO states do not conflict when it is pulled up(PU) in shutdown mode in the CC256x(See Section 4.3.4 I/O States In Various Power Modes in DS)
User Interface | AUDIO | Are the 4 AUD_x_1V8 pins left floating (NC) if not using Hands Free Profile(HFP)?
User Interface | AUDIO | Are the 4 AUD_x_1V8 pins interfaced as 1.8V I/O (otherwise include level shifters)?
User Interface | AUDIO | Verify Audio IO states do not conflict (See Section 4.3.4 I/O States In Various Power Modes in DS)
User Interface | DEBUG | Is the TX_DBG pin routed to an accessible test point for possible debugging?
User Interface | SHUTDOWN | Is the nSHUTDOWN pin controlled by 1.8V GPIO to control device reset?
Clock Interface | Slow Clock | Is the SLOW_CLK_IN pin connected directly to a 32.768KHz external oscillator source?
Clock Interface | Slow Clock | Does the slow clock meet 250ppm?
Clock Interface | Slow Clock | Does the slow clock output correct voltage levels(1.8V) and waveform(square) as specifed in DS?
Clock Interface | Fast Clock | Is FREFP and FREFM connected directly to 26MHz crystal?
Clock Interface | Fast Clock | Does the fast clock meet 20ppm?
Clock Interface | Fast Clock | Are tuning caps properly placed for fast clock?
RF Interface | BT_RF | Are these NC pins grounded for better isolation of the RF trace: NC_2 (A10), NC_3 (A11),NC_14 (B9), NC_15 (B10)?
RF Interface | BT_RF | Is there a DC blocking cap(22pF) between BT_RF pin and BPF?
RF Interface | BT_RF | Is matching circuit in place for antenna support?
RF Interface | BT_RF | Is there an option to perform conducted testing(U.FL Coaxial Test Port) for RF Testing?
RF Interface | BT_RF | Does the BPF match Min Atten. Values? (See Section 4.1.2 in PCB Guidelines)
All other pins | NC | Leave Not Connected (NC)

## PCB Checklist
Check Type | Check SubType | Verify that… | Check (√)
General PCB | General | Did you verify the recommended PCB stack up in the PCB Design guidelines?
General PCB | General | Did you verify the dimensions of the QFN PCB footprint in section 5 of PCB Design Guidelines and Section 6 in the DS?
General PCB | General | Are decoupling capacitors as close as possible to QFN device?
Power Interface | Power | Is the trace width is at least 10 mils for the VBAT and VIO traces?
Power Interface | Power | Are length of traces as short as possible (pin to pin)?
Power Interface | Power | Is MLDO_IN cap close to pin B5?
Power Interface | Power | Is VDD_IO cap close to pins B18 and A17?
Power Interface | LDOs | Is trace width for the trace between x_LDO_x pins and decoupling caps at least 5 mils (recommend 10 mils where possible)? |  | Legend
Power Interface | LDOs | Is the decoupling capacitor of MLDO_OUT (C20) as close as possible to pin A5? |  | Yes
Power Interface | LDOs | Is DIG_LDO_OUT_ Cap close to ball B15? |  | No
Power Interface | LDOs | Is DIG_LDO_OUT_ Cap close to ball B27? |  | ???
Power Interface | LDOs | Is DIG_LDO_OUT_ Cap close to ball B36?
Power Interface | LDOs | Is the cap for DIG_LDO_OUT connected to ball B36 isolated from the top layer GND (See PCB DG Sec. 3.2)?
Power Interface | LDOs | Is trace width for the trace between x_LDO_x pins and decoupling caps at least 5 mils (recommend 10 mils where possible)?
Power Interface | LDOs | Is the decoupling capacitor of MLDO_OUT (C20) as close as possible to pin A5?
Power Interface | LDOs | Are the decoupling caps for SRAM, ADCPPA and CL1.5 LDO_OUT close as possible to their corresponding pins on CC256x?
Power Interface | LDOs | Is the device and the capacitors together on the top side?
Power Interface | LDOs | Is each capacitor's ground connection directly connected to solid ground layer (layer 2)?
Power Interface | LDOs | Is capacitor directly connected to pin A12 (DCO_LDO_OUT) close to device?
Power Interface | LDOs | Is DCO_LDO_OUT capacitor isolated from layer 1 ground and connected directly to layer 2 solid ground?
Power Interface | GND | Is layer 2 solid ground plane?
Power Interface | GND | Is VSS_FREF isolated from GND on top layer and routed directly to GND on 2nd layer? (See PCB DG section 4.5.1)
Power Interface | GND | Is VSS_DCO (B11 Ball) isolated from GND? Illustrated as part of the DCO_LDO_OUT cap? (See section 3.3 in PCB DG)
Power Interface | GND | Is there at least 13 vias on the thermal pad to increase ground coupling?
Power Interface | GND | Is VSS_FREF(B3) not connected to thermal pad (instead connected directly to solid ground)?
User Interface | UART | Is the UART trace width at least 5 mils?
User Interface | UART | Are the 4 UART lines run as a bus interface?
User Interface | UART | Are clocks, DC supply or RF traces NOT near these UART traces?
User Interface | UART | Is the GND plane on layer 2 is solid below these lines and there is ground around these traces on top layer?
User Interface | PCM | Is the trace width at least 5 mils?
User Interface | PCM | Are the four PCM lines run as a bus interface and roughly the same length?
User Interface | PCM | Are clocks, DC supply, RF traces, and LDO caps are NOT near these PCM traces?
User Interface | PCM | Is the GND plane on layer 2 is solid below these lines and there is ground around these traces on top layer?
User Interface | TX_DBG | Is there an accessible test point on the board from TX_DBG pin B24?
Clock Interface | Slow Clock | Is the slow clock trace width at least 5 mils?
Clock Interface | Slow Clock | Are the slow clock signal lines as short as possible?
Clock Interface | Slow Clock | Is the GND plane on layer 2 is solid below these lines and there is ground around these traces on top layer?
Clock Interface | Fast Clock | Is the fast clock trace width at least 5 mils?
Clock Interface | Fast Clock | Are crystal tuning caps close to crystal pads?
Clock Interface | Fast Clock | Are both traces(XTALM and XTALP) in parallel as much as possible and roughly the same length?
Clock Interface | Fast Clock | Is the GND plane on layer 2 solid below these lines and there is ground around these traces on top layer?
RF Interface | BT_RF | Are these NC pins grounded for better isolation of the RF trace: NC_2 (A10), NC_3 (A11),NC_14 (B9), NC_15 (B10)?
RF Interface | BT_RF | Is there a DC blocking cap(22pF) between BT_RF pin and BPF?
RF Interface | BT_RF | Does the BPF match Min Atten. Values? (See Section 4.1.2 in PCB Guidelines)
RF Interface | BT_RF | Is there an option to perform conducted testing(U.FL Coaxial Test Port) for RF Testing?
RF Interface | BT_RF | Is matching circuit in place for antenna support?