## Partlist
CC2541 Sensor Tag 1.4
Ref. | Part name | Pcs/unit | Description | Manufacturer | Part number | Supplier | Ordering code
A1 | ANTENNA_IIFA_BLE | 1 | Antenna single ended IIFA, 2450 MHz
B1 | BC2002 | 1 | Keystone Button Cell Holder | Comfortable Electronic Co Ltd | BC-2002 | Freber | #N/A
P1 DNM | BL_SMD_1x6_1_27 | 1 | Female Pin Header SMD | MPE-Garry GmbH | BL SMD 91-06 U | Freber | #N/A
U4 | C953H | 1 | Pressure Sensor | Epcos | T5400-C953H | #N/A | #N/A
U1 | CC2541 | 1 | Single Chip BLE | TI | CC2541 | #N/A | #N/A
C3-9;C12;C14-16;C101;C211;C241;C271;C311 | C_100N_0402_X5R_K_10 | 16 | Capacitor 0402 | Murata | GRM155R71A104KA01D | ELFA | 67-761-96
C17 | C_10N_0402_X7R_K_25 | 1 | Capacitor 0402 | Murata | GRM155R71E103KA01D
C2 DNM | C_1210 | 1 | Capacitor 1210, general
C221;C231 | C_12P_0402_NP0_J_50 | 2 | Capacitor 0402 | Murata | GRM1555C1H120JZ01D
C201 | C_1N_0402_NP0_J_50 | 1 | Capacitor 0402 | Murata | GRM1555C1H102JA01D
C242 | C_1P2_0402_NP0_C_50 | 1 | Capacitor 0402 | Murata | GRM1555C1H1R2CZ01D
C13;C391;C401 | C_1U_0402_X5R_K_6P3 | 3 | Capacitor 0402 | Murata | GRM155R60J105KE19D | Farnell | 4716607
C272 | C_220P_0402_NP0_J_50 | 1 | Capacitor 0402 | Murata | GRM1555C1H221JA01D
C321;C331 | C_22P_0402_NP0_J_50 | 2 | Capacitor 0402 | Murata | GRM1555C1H220JZ01D | ELFA | 65-798-25
C273 | C_2N2_0402_X7R_K_50 | 1 | Capacitor 0402 | Murata | GRM155R71H222KA01D
C1;C10-11 | C_2U2_0402_X5R_M_6P3VDC | 3 | Capacitor 0402 | Murata | GRM155R60J225ME | #N/A | #N/A
U8 | GYRO-IMU-3000 | 1 | Gyroscope 3-axis | Invensense | IMU-3000 | #N/A | #N/A
U7 | KXTJ9-1007 | 1 | Accelerometer | Kionix | KXTJ9-1007 | #N/A | #N/A
D1-2 | LED_EL19-21SYGC | 2 | LED, Green, SMD 0603, 2.0V 16 mcd | Everlight | 19-21SYGC/S530-E1/TR8 | ELFA | 75-312-47
B241 | LFB182G45BG2D280 | 1 | Murata 0603 Balun for CC253x /CC2540 | Murata | LFB182G45BG2D280 | #N/A | #N/A
L243 DNM | L_0402 | 1 | Inductor 0402, general
L3 | L_2.2UH | 1 | Inductor, 2u2, 0805, ±30% | Murata | LQM21PN2R2NGC | #N/A | #N/A
L1 | L_BEAD_102_0402 | 1 | EMI filter bead, BLM15HG102SN1D | Murata | BLM15HG102SN1D | ACTE
U3 | MAG3110 | 1 | Magnetometer | Freescale | MAG3110FCR1 | #N/A | #N/A
J1 | PINROW_2X5_1.27MM | 1 | Pinrow 2x5 1.27mm pitch through hole | MPE-Garry GmbH | MPE-GARRY 176-2-10-0-T-XSO-xxxx | #N/A | #N/A
S1 | PUSH-BUTTON-1188 | 1 | DIPTRONICS 1188E-1 | Diptronics | 1188E1 | #N/A | #N/A
R2;R5;R7-9;R11;R13 DNM | R_0402 | 7 | Resistor 0402, general |  |  |  | 60-443-82
R1;R10 | R_0_0402 | 2 | Resistor, 0402 | Koa | RK73Z1ETTP | ELFA | 60-470-05
R6 | R_10K_0402_F | 1 | Resistor 0402 | Koa | RK73H1ETTP1002F | ELFA | 60-485-32
R12;R15 | R_270_0402_F | 2 | Resistor 0402 | Koa | RK73H1E270RF-MR or RK73H1ETTP2700F | ELFA | 60-885-61 or 60-477-73
R3-4 | R_2K2_0402_G | 2 | Resistor 0402 | Koa | RK73H1ETTP2201F (±1%) | ELFA | 60-482-19
R201 | R_2K7_0402_F | 1 | Resistor 0402 | Koa | RK73H1ETTP2701F | ELFA | #N/A
R301 | R_56K_0402_F | 1 | Resistor 0402 | Koa | RK73H1ETTP5602F | ELFA | 60-488-96
U6 | SHT21 | 1 | Humidity Sensor | Sensirion | 1-100707-01 | #N/A | #N/A
U5 | TMP006 | 1 | IR Temp Sensor | TI | TMP006AIYZFR | TI | #N/A
U2 | TPS62730 | 1 | 2 MHz Step Down Converter with Bypass Mode for Low Power Wireless Applications | TI | TPS62730DRY | TI | #N/A
X1 | X_32.000/10/20/40/10 | 1 | Epson Toyocom FA-20H 32MHz 2.5x2mm | Epson Toyocom | FA-20H, 32MHz, 10PPM, 10pF, -40/+85C, 40ohms | ACTE | #N/A
X2 | X_32.768/20/30/40/12.5 | 1 | Epson Toyocom FC-12M 32.768kHz 2x1.2mm | Epson Toyocom | FC-12M, 32.768kHz, 20PPM, 12,5pF | ACTE | #N/A
69
Part Name | Part Number | Description | Qty | Comps | Part Acceptance
ANTENNA_IIFA_BLE |  | Antenna single ended IIFA, 2450 MHz | 1 | A1
BC2002 |  | Keystone Button Cell Holder | 1 | B1
BL_SMD_1x6_1_27 | BL_SMD_1x6_1_27 | Female Pin Header SMD | 1 | P1
C953A |  | Pressure Sensor | 1 | U4
CC2541 |  | Single Chip BLE | 1 | U1
C_100N_0402_X5R_K_10 |  | Capacitor 0402 | 16 | C3-9 | C12 | C14-16 | C101 | C211 | C241 | C271 | C311
C_10N_0402_X7R_K_25 |  | Capacitor 0402 | 1 | C17
C_1210 |  | Capacitor 1210, general | 1 | C2
C_12P_0402_NP0_J_50 |  | Capacitor 0402 | 2 | C221 | C231
C_1N_0402_NP0_J_50 |  | Capacitor 0402 | 1 | C201
C_1P2_0402_NP0_C_50 |  | Capacitor 0402 | 1 | C242
C_1U_0402_X5R_K_6P3 |  | Capacitor 0402 | 3 | C13 | C391 | C401
C_220P_0402_NP0_J_50 |  | Capacitor 0402 | 1 | C272
C_22P_0402_NP0_J_50 |  | Capacitor 0402 | 2 | C321 | C331
C_2N2_0402_X7R_K_50 |  | Capacitor 0402 | 1 | C273
C_2U2_0402_X5R_M_6P3VDC |  | Capacitor 0402 | 3 | C1 | C10-11
FIDUCIAL_MARK_1MM |  | Fiducial mark, 1mm metal diameter | 6 | FM1-6
GYRO-IMU-3000 | IMU-3000 | Gyroscope 3-axis | 1 | U8
HOLE_3 |  | Hole, NPTH d=3mm | 1 | H1
KXT19 |  | Accelerometer | 1 | U7
LED_EL19-21SYGC |  | LED, Green, SMD 0603, 2.0V 16 mcd | 2 | D1-2
LFB182G45BG2D280 |  | Murata 0603 Balun for CC253x /CC2540 | 1 | B241
L_0402 |  | Inductor 0402, general | 1 | L243
L_2.2UH | LQM2MPN2R2NG0 | dc/dc converter type, Murat, 1.2A | 1 | L3
L_BEAD_102_0402 |  | EMI filter bead, BLM15HG102SN1D | 1 | L1
MAG3110 |  | Magnetometer | 1 | U3
PINROW_2X5_1.27MM | MPE-GARRY 176-1-10- | Pinrow 2x5 1.27mm pitch through hole | 1 | J1
PUSH-BUTTON-1188 |  | DIPTRONICS 1188E-1 | 1 | S1
PUSH-BUTTON-CARBON |  |  | 2 | S2-3
R_0402 |  | Resistor 0402, general | 7 | R2 | R5 | R7-9 | R11 | R13
R_0_0402 |  | Resistor, 0402 | 1 | R10
R_10K_0402_F |  | Resistor 0402 | 1 | R6
R_270_0402_F |  | Resistor 0402 | 2 | R12 | R15
R_2K2_0402_G |  | Resistor 0402 | 2 | R3-4
R_2K7_0402_F |  | Resistor 0402 | 1 | R201
R_56K_0402_F |  | Resistor 0402 | 1 | R301
SHT21 |  | Humidity Sensor | 1 | U6
TMP006 |  | IR Temp Sensor | 1 | U5
TPS62730 |  | 2 MHz Step Down Converter with Bypass Mode for Low Power Wireless Applications | 1 | U2
X_32.000/10/20/40/10 |  | Epson Toyocom FA-20H 32MHz 2.5x2mm | 1 | X1
X_32.768/20/30/40/12.5 | X_32.768/20/30/40/12.5 | Epson Toyocom FC-12M 32.768kHz 2x1.2mm | 1 | X2

## Sheet1
Part Name | Part Number | Description | Qty | Comps | Part Acceptance
ANTENNA_IIFA_BLE |  | Antenna single ended IIFA, 2450 MHz | 1 | A1
BC2002 |  | Keystone Button Cell Holder | 1 | B1
BL_SMD_1x6_1_27 | BL_SMD_1x6_1_27 | Female Pin Header SMD | 1 | P1
C953A |  | Pressure Sensor | 1 | U4
CC2541 |  | Single Chip BLE | 1 | U1
C_100N_0402_X5R_K_10 |  | Capacitor 0402 | 16 | C3-9;C12;C14-16;C101;C211;C241;C271;C311
C_10N_0402_X7R_K_25 |  | Capacitor 0402 | 1 | C17
C_1210 |  | Capacitor 1210, general | 1 | C2
C_12P_0402_NP0_J_50 |  | Capacitor 0402 | 2 | C221;C231
C_1N_0402_NP0_J_50 |  | Capacitor 0402 | 1 | C201
C_1P2_0402_NP0_C_50 |  | Capacitor 0402 | 1 | C242
C_1U_0402_X5R_K_6P3 |  | Capacitor 0402 | 3 | C13;C391;C401
C_220P_0402_NP0_J_50 |  | Capacitor 0402 | 1 | C272
C_22P_0402_NP0_J_50 |  | Capacitor 0402 | 2 | C321;C331
C_2N2_0402_X7R_K_50 |  | Capacitor 0402 | 1 | C273
C_2U2_0402_X5R_M_6P3VDC |  | Capacitor 0402 | 3 | C1;C10-11
FIDUCIAL_MARK_1MM |  | Fiducial mark, 1mm metal diameter | 6 | FM1-6
GYRO-IMU-3000 | IMU-3000 | Gyroscope 3-axis | 1 | U8
HOLE_3 |  | Hole, NPTH d=3mm | 1 | H1
KXT19 |  | Accelerometer | 1 | U7
LED_EL19-21SYGC |  | LED, Green, SMD 0603, 2.0V 16 mcd | 2 | D1-2
LFB182G45BG2D280 |  | Murata 0603 Balun for CC253x /CC2540 | 1 | B241
L_0402 |  | Inductor 0402, general | 1 | L243
L_2.2UH | LQM2MPN2R2NG0 | dc/dc converter type, Murat, 1.2A | 1 | L3
L_BEAD_102_0402 |  | EMI filter bead, BLM15HG102SN1D | 1 | L1
MAG3110 |  | Magnetometer | 1 | U3
PINROW_2X5_1.27MM | MPE-GARRY 176-1-10- | Pinrow 2x5 1.27mm pitch through hole | 1 | J1
PUSH-BUTTON-1188 |  | DIPTRONICS 1188E-1 | 1 | S1
PUSH-BUTTON-CARBON |  |  | 2 | S2-3
R_0402 |  | Resistor 0402, general | 7 | R2;R5;R7-9;R11;R13
R_0_0402 |  | Resistor, 0402 | 1 | R10
R_10K_0402_F |  | Resistor 0402 | 1 | R6
R_270_0402_F |  | Resistor 0402 | 2 | R12;R15
R_2K2_0402_G |  | Resistor 0402 | 2 | R3-4
R_2K7_0402_F |  | Resistor 0402 | 1 | R201
R_56K_0402_F |  | Resistor 0402 | 1 | R301
SHT21 |  | Humidity Sensor | 1 | U6
TMP006 |  | IR Temp Sensor | 1 | U5
TPS62730 |  | 2 MHz Step Down Converter with Bypass Mode for Low Power Wireless Applications | 1 | U2
X_32.000/10/20/40/10 |  | Epson Toyocom FA-20H 32MHz 2.5x2mm | 1 | X1
X_32.768/20/30/40/12.5 | X_32.768/20/30/40/12.5 | Epson Toyocom FC-12M 32.768kHz 2x1.2mm | 1 | X2