## TSW30H84EVM RevB
|  | TSW30H84EVM RevB |  |  |  | COMPONENTS AND ASSEMBLY SHALL BE RoHS COMPLIANT | DNI = DO NOT INSTALL
Item | Qty | Part Reference | Value | PCB Footprint | Mfr_Name | Mfr_Part_Number | Note
1 | 4 | C1,C2,C3,C4 | .01uF | 0402 | Murata | GRM155R71E103KA01D
2 | 36 | C5,C6,C7,C8,C9,C10,C11,C12,C13,C14,C15,C16,C17,C18,C19,C20,C21,C23,C25,C26,C27,C28,C29,C31,C32,C33,C38,C39,C41,C42,C43,C44,C45,C46,C49,C51 | .22uF | 0201 | Taiyo Yuden | LMK063BJ224MP-F
3 | 5 | C22,C30,C40,C53,C189 | 10uF | 0603 | Taiyo Yuden | LMK107BJ106MALTD
4 | 11 | C34,C37,C97,C112,C113,C119,C153,C253,C254,C264,C267 | .1uF | 0402 | Panasonic | ECJ-0EB1C104K
5 | 7 | C35,C47,C50,C261,C284,C288,C289 | 1000pF | 0402 | Panasonic | ECJ-0EB1E102K
6 | 2 | C36,C48 | .1uF | 0201 | Taiyo Yuden | LMK063BJ104KP-F
7 | 29 | C52,C60,C77,C78,C79,C80,C81,C82,C83,C84,C86,C87,C88,C89,C90,C99,C100,C101,C102,C117,C135,C138,C139,C182,C250,C251,C295,C301,C303 | .1uF | 0402 | MURATA | GRM155R61C104KA88D
8 | 1 | C59 | 10uF | 0805 | MURATA | GRM21BR61C106KE15L
9 | 9 | C63,C72,C128,C178,C179,C180,C181,C298,C312 | 10uF | 1206 | MURATA | GRM31CR61E106KA12L
10 | 3 | C64,C110,C285 | 100pF | 0402 | MURATA | GRM1555C1H101JZ01B
11 | 1 | C65 | .1uF | 0402 | MURATA | GRM155R71C104KA88D
12 | 3 | C75,C215,C307 | .01uF | 0402 | KEMET | C0402C103J3RACTU
13 | 1 | C76 | 1uF | 0603 | AVX | 0603YC105KAT2A
14 | 1 | C85 | 4.7uF | 0402 | TDK | C1005X5R0J475M
15 | 2 | C95,C96 | 47pF | 0402 | Murata | GRM1555C1H470JZ01D
16 | 1 | C107 | 8.2pF | 0402 | AVX | 04025A8R2CAT2A
17 | 10 | C111,C114,C115,C120,C164,C170,C174,C238,C244,C246 | 1uF | 0603 | Panasonic | ECJ-1V41E105M
18 | 0 | C121,C122,C123,C124,C131,C132,C158,C159 | .5pF | 0402 | Murata | GRM1555C1HR50CZ01D | DNI
19 | 0 | C125,C126,C129,C130 | 1.0pF | 0402 | Murata | GJM1555C1H1R0CB01D_DNI | DNI
20 | 1 | C127 | 1500pF | 0402 | AVX | 04025C152JAT2A
21 | 14 | C133,C134,C143,C144,C145,C146,C147,C148,C149,C150,C161,C171,C172,C173 | 10uF | 0805 | Murata | GRM21BR71A106KE51L
22 | 1 | C152 | 47uF | tant_b | Kemet | T491B476M010AT
23 | 1 | C154 | 1uF | 0402 | TDK | C1005X5R1C105K
24 | 7 | C155,C233,C234,C237,C242,C245,C247 | 10nF | 0402 | TDK | C1005X7R1E103K
25 | 2 | C156,C168 | .2pF | 0402 | Johanson Technology Inc | 500R07S0R2BV4T
26 | 0 | C157,C160 | .5pF | 0402 | Taiyo Yuden | UVK105CH0R5BW-F | DNI
27 | 2 | C162,C243 | 10nF | 0402 | Panasonic | C0402C103K3RACTU
28 | 1 | C163 | 2.2uF | 1206 | Panasonic | ECJ-HVB1A225K
29 | 2 | C165,C167 | 22uF | 1206 | Murata | GRM31CR60J226KE19L
30 | 1 | C166 | 33pF | 0402 | Johansen Technology | 250R07S330GV4T
31 | 2 | C169,C240 | 2.2uF | 0603 | Panasonic | ECJ-1VB1A225K
32 | 2 | C175,C287 | 1000pF | 0402 | AVX | 04025C102JAT2A
33 | 2 | C176,C292 | 1uF | 0603 | MURATA | GRM188R61C105KA93D
34 | 0 | C177,C300 | .1uF | 0402 | MURATA | GRM155R71C104KA88D_DNI | DNI
35 | 8 | C184,C185,C204,C205,C211,C213,C231,C232 | 3.3pF | 0402 | Murata | GJM1555C1H3R3CB01D
36 | 0 | C186,C190,C206,C210,C222,C223,C230,C283 | 3.3pF | 0402 | Murata | GJM1555C1H3R3CB01D | DNI
37 | 0 | C187,C208 | 100pF | 0402 | Murata | GRM1555C1H101JZ01D | DNI
38 | 0 | C191,C192,C193,C194,C195,C196,C197,C198,C199,C200,C216,C217,C218,C219,C220,C221,C224,C225,C226,C270,C271,C272,C273,C274,C275,C276,C277,C278,C279,C280,C281,C282 | CAP NP_1 | 0402 |  |  | DNI
39 | 0 | C214,C227,C228,C229,C235,C236,C239,C241 | 1uF | 0402 | Panasonic | ECJ-0EB1A105M | DNI
40 | 4 | C249,C257,C293,C294 | 20pF | 0402 | MURATA | GRM1555C1H200JZ01B
41 | 4 | C252,C255,C265,C266 | 3.3pF | 0402 | Murata | GRM1555C1H3R3CZ01D
42 | 2 | C256,C296 | 2.2uF | 0805 | TAIYO YUDEN | TMK212BJ225KG-T
43 | 2 | C258,C268 | 6.8pF | 0402 | Murata | GJM1555C1H6R8CB01D
44 | 4 | C259,C260,C263,C269 | 47pF | 0402 | TDK | C1005C0G1H470G
45 | 4 | C262,C286,C290,C291 | 4.7uF | tant_a | AVX | TAJA475K020R
46 | 1 | C299 | 22pF | 0402 | JOHANSON TECH | 500R07S220GV4T
47 | 1 | C302 | .01uF | 0402 | AVX | 0402YC103JAT2A
48 | 2 | C304,C305 | 10uF | 0805 | MURATA | GRM21BR70J106KE76L
49 | 1 | C306 | 2.2uF | TANT_A | AVX | TAJA225K010RNJ
50 | 1 | C308 | 4.7uF | 3528 | KEMET | T496B475M010AT | LOW ESR
51 | 1 | C309 | 10uF | 3528 | AVX | TPSB106K020R1000 | LOW ESR
52 | 3 | D1,D5,D7 | LED GREEN | LED_0805 | PANASONIC | LNJ306G5UUX
53 | 1 | D2 | Blue | LED_0805 | Lite On | LTST-C170TBKT
54 | 1 | D3 | LED AMBER | LED_0805 | PANASONIC | LNJ406K54RX
55 | 0 | F1 | 1 AMP FUSE | NANO_SMF | LITTELFUSE | 0154001_DNI | DNI
56 | 1 | FB1 | 1.5K @ 100MHz | 0603 | Murata | BLM18HE152SN1D
57 | 1 | FB7 | 1K OHM @ 100MHz | 1806 | MURATA | BLM41PG102SN1L
58 | 1 | FB8 | 31 OHM @ 100MHz | 0805 | STEWARD | HI0805Q310R-10 | OR EQUIVALENT
59 | 5 | FB10,FB12,FB18,FB19,FB20 | 68 OHM @ 100MHz | 1206 | PANASONIC | EXC-ML32A680U
60 | 0 | FB21,FB23 | 600 OHMS @ 100MHz | 0603 | MURATA | BLM18AG601SN1D | DNI
61 | 12 | FB22,FB24,FB33,FB34,FB35,FB36,FB37,FB38,FB39,FB40,FB41,FB42 | 1K | 1810 | Taiyo Yuden | FBMH4525HM102NT
62 | 1 | FB26 | 120 OHM @ 100MHz | 1206 | MURATA | BLM31PG121SN1L
63 | 3 | FB28,FB30,FB31 | 27uF | 1206_BEAD_NFM31P | MURATA | NFM31PC276B0J3
64 | 1 | J10 | SMP_PCB_SMT | smp_b120 | Molex Inc. | 0853050232
65 | 5 | J11,J2,J3,J5,J16 | SMA THRU HOLE R/A | SMA_THRT_276X276 | AMPHENOL CONNEX | 132136
66 | 1 | J12 | SMA THRU HOLE | SMA_THVT_320x320 | Johnson Components | 142-0701-201
67 | 1 | J13 | HEADER, SMT, 180POS, HS GND PLANE | CON_SMVT_180POS_QTH_SAMTEC_RT1 | SAMTEC | QTH-090-01-L-D-A
68 | 1 | J7 | SMA END LAUNCH | SMA_SMEL_DUAL_PSF-S01_250x215 | Johnson Components | 142-0711-821
69 | 3 | J9,J19,J22 | SMA END LAUNCH | SMA_SMEL_DUAL_PSF-S01_250x215 | Johnson Components | 142-0711-821
70 | 1 | J14 | USB_MINI_AB | CON_SMRT_USBMNE20_F | JAE | DX3R005HN2E700
71 | 1 | J15 | HTSW-105-07-G-D | HDR_THVT_2x5_100_M | SAMTEC | HTSW-105-07-G-D
72 | 1 | J18 | CONN JACK PWR | CON_RAPC722_JACK_THVT_3 | Switchcraft | RAPC722
73 | 1 | JP2 | Jumper_1x3_100_430L | HDR_THVT_1x3_100_M | SAMTEC | HMTSW-103-07-G-S-.230 | SHUNT PINS 1-2 USING ITEM 172
74 | 5 | JP3,JP12,JP13,JP14,JP15 | Jumper_1x3_100_430L | HDR_THVT_1x3_100_M | SAMTEC | HMTSW-103-07-G-S-.230 | SHUNT PINS 2-3 USING ITEM 172
75 | 1 | JP4 | HEADER, 3POS | HDR_THVT_1X3_100_M | SAMTEC | HTSW-103-07-G-S | SHUNT PINS 1-2 USING ITEM 175
76 | 2 | L5,L6 | 5.6nH | 0402 | TOKO | LL1005-FHL5N6S
77 | 3 | L7,L25,L26 | 2.2uH | LPS3015 | Coilcraft | LPS3015-222ML
78 | 8 | L28,L32,L34,L38,L40,L42,L48,L49 | 33nH | 0402 | COILCRAFT | 0402CS-33NXJB
79 | 1 | Q1 | FDC3616N | SSOT6_FLMP | Fairchild Semiconductor | FDC3616N
80 | 2 | R5,R15 | 100 | 0402 | Vishay/Dale | CRCW0402100RFKED
81 | 13 | R6,R25,R26,R27,R28,R94,R103,R108,R110,R114,R131,R175,R177 | 0 | 0402 | Panasonic | ERJ-2GE0R00X
82 | 0 | R7,R18,R93,R106,R109,R111,R136,R137,R138,R139,R273,R274 | 0 | 0402 | PANASONIC | ERJ-2GE0R00X_DNI | DNI
83 | 3 | R8,R9,R11 | 750 | 0603 | DALE | CRCW0603750RFKEA
84 | 0 | R10,R12,R13,R14,R133 | 0 | 0402 | Panasonic | ERJ-2GE0R00X | DNI
85 | 11 | R16,R17,R19,R20,R21,R22,R23,R24,R107,R113,R120 | 4.75K | 0402 | PANASONIC | ERJ-2RKF4751X
86 | 8 | R34,R36,R42,R99,R100,R101,R102,R112 | 49.9 | 0201 | Stackpole Electronics Inc | CRCW020149R9FKED
87 | 1 | R40 | 3.01K | 0402 | PANASONIC | ERJ-2RKF3011X
88 | 3 | R43,R46,R122 | 1K | 0402 | Panasonic | ERJ-2RKF1001X
89 | 1 | R44 | 1.27K | 0402 | Panasonic | ERJ-2RKF1271X
90 | 1 | R45 | 10 | 0402 | Vishay/Dale | CRCW040210R0FKED
91 | 2 | R48,R49 | 30.1 | 0402 | PANASONIC | ERJ-2RKF30R1X
92 | 7 | R50,R58,R59,R275,R276,R295,R304 | 0 | 0402 | PANASONIC | ERJ-2GE0R00X
93 | 4 | R51,R52,R60,R92 | 240 | 0402 | PANASONIC | ERJ-2RKF2400X
94 | 1 | R53 | 30.1 | 0201 | PANASONIC | ERJ-1GEF30R1C
95 | 1 | R54 | 22.1 | 0402 | PANASONIC | ERJ-2RKF22R1X
96 | 0 | R55,R64,R91,R134 | 240 | 0402 | PANASONIC | ERJ-2RKF2400X | DNI
97 | 0 | R56,R57 | 240 | 0402 | PANASONIC | ERJ-2RKF2400X_DNI | DNI
98 | 0 | R61,R62 | 1K | 0402 | PANASONIC | ERJ-2RKF1001X | DNI
99 | 1 | R63 | 18 | 0402 | PANASONIC | ERJ-2RKF18R0X
100 | 0 | R70,R72,R90 | 10K | 0402 | PANASONIC | ERJ-2RKF1002X_DNI | DNI
101 | 4 | R88,R96,R97,R98 | 0 | 0603 | Stackpole Electronics Inc | RMCF0603ZT0R00
102 | 0 | R89 | 15K | 0402 | PANASONIC | ERJ-2RKF1502X
103 | 2 | R95,R151 | 150K | 0402 | Yageo | RC0402FR-07150KL
104 | 2 | R104,R148 | 750K | 0402 | Vishay/Dale | CRCW0402750KJNED
105 | 2 | R105,R130 | 270 | 0402 | PANASONIC | ERJ-2RKF2700X
106 | 0 | R115,R118,R119,R132,R285,R286,R287,R288,R289,R290,R291,R292,R293,R294 | 0 | 0603 | Stackpole Electronics Inc | RMCF0603ZT0R00 | DNI
107 | 1 | R117 | 0 | 0603 | Panasonic | ERJ-3GEY0R00V
108 | 3 | R121,R125,R129 | 10K | 0402 | PANASONIC | ERJ-2RKF1002X
109 | 0 | R127 | 0 | 0805 | Stackpole Electronics Inc | RMCF0805ZT0R00 | DNI
110 | 1 | R128 | 0 | 0805 | Stackpole Electronics Inc | RMCF0805ZT0R00
111 | 1 | R143 | 10K | 0603 | Panasonic | ERJ-3EKF1002V
112 | 1 | R150 | 191K | 0402 | Vishay/Dale | CRCW0402191KFKED
113 | 1 | R153 | 182K | 0402 | Vishay/Dale | CRCW0402182KFKED
114 | 1 | R157 | 31.6K | 0402 | Stackpole Electronics Inc | RMCF0402FT31K6
115 | 2 | R159,R171 | 10K | 0402 | Panasonic | ERJ-2GEJ103X
116 | 0 | R161,R162,R163,R164,R179,R180,R181,R182,R183,R184,R185,R186,R192 | 0 | 0402 | Stackpole Electronics Inc | RMCF0402ZT0R00 | DNI
117 | 36 | R165,R166,R167,R169,R173,R174,R178,R187,R188,R189,R191,R208,R210,R212,R214,R216,R218,R220,R223,R232,R277,R278,R279,R280,R281,R282,R283,R284,R296,R297,R298,R299,R300,R301,R302,R303 | 0 | 0402 | Stackpole Electronics Inc | RMCF0402ZT0R00
118 | 0 | R172 | 0 | 1206 | Vishay/Dale | CRCW12060000Z0EA | DNI
119 | 1 | R176 | 53.6K | 0402 | Stackpole Electronics Inc | RMCF0402FT53K6
120 | 0 | R190 | 17.4 | 0402 | Panasonic | ERJ-2RKF17R4X | DNI
121 | 0 | R198,R199,R200,R201,R202,R203,R204,R205 | 49.9 | 0402 | Stackpole Electronics Inc | RMCF0402FT49R9 | DNI
122 | 8 | R206,R207,R225,R226,R227,R228,R229,R230 | 49.9 | 0402 | Stackpole Electronics Inc | RMCF0402FT49R9
123 | 0 | R209,R211,R213,R215,R217,R219,R222,R224 | 2.74K | 0402 | Panasonic | ERJ-2RKF2741X | DNI
124 | 2 | R221,R257 | 174K | 0402 | Panasonic | ERJ-2RKF1743X
125 | 2 | R313,R314 | 49.9 | 0402 | Panasonic | ERJ-2RKF49R9X
126 | 2 | R315,R316 | 330K | 0402 | Panasonic | ERJ-2RKF3303X
127 | 1 | SH1,SH2,SH3,SH4,SH5,SH6 | RF SHIELD | MFG053_PTH | LEADER TECH |  | TI SUPPLIED
133 | 1 | SH7,SH8,SH9,SH10,SH11,SH12 | RF SHIELD | MFG053_PTH | LEADER TECH |  | TI SUPPLIED
139 | 0 | SJP2 | JUMPER_L_0402_SMT | SMD_JUMPER_L_0402 | NO PART-SMD PADS | NO PART-SMD PADS | SHUNT PINS 2-3 USING ITEM 177
140 | 0 | SJP3 | SMT_JUMPER | JUMPER_SMD_L_0603 | NO PART-SMD PADS | NO PART-SMD PADS | SHUNT PINS 1-2 USING ITEM 174
141 | 0 | SJP4 | SOLDER JUMPER, 0402 | SMD_JUMPER_L_0402 | NO PART-SMD PADS | NO PART-SMD PADS | SHUNT PINS 2-3 USING ITEM 177
142 | 0 | SJP5 | SMD JUMPER 3POS | SMD_JUMPER_R_0402 | NO PART-SMD PADS | NO PART-SMD PADS | SHUNT PINS 1-2 USING ITEM 176
143 | 0 | SJP9,SJP10,SJP11,SJP12 | SMT Jumper_1x3 | smd_bridge_0402 | NO PART-SMD PADS | NO PART-SMD PADS | SHUNT PINS 1-2 USING ITEM 173
144 | 2 | SW1,SW2 | SW PUSHBUTTON | SW_RESET_PTS635 | ITT Industries/C&K Div | PTS635SL43
145 | 4 | T1,T2,T3,T4 | TC1-1-13M | XFMR_MINICIRCUITS_AT224_1 | Mini Circuits | TC1-1-13M+
146 | 6 | TP1,TP6,TP7,TP8,TP9,TP13 | Testloop_Black | testpoint_62dia | KEYSTONE | 5011
147 | 1 | TP5 | Testloop_White | testpoint_62dia | KEYSTONE | 5012
148 | 1 | TP12 | Testloop_Red | testpoint_62dia | Keystone | 5010
149 | 17 | TP15,TP16,TP17,TP18,TP19,TP20,TP21,TP23,TP24,TP25,TP27,TP28,TP29,TP30,TP35,TP36,TP37 | Testloop_Red | testpoint_62dia | Keystone | 5005
150 | 0 | TP31 | Testpad | TP_SMVT_040_RND | DNI | DNI
151 | 0 | TP32 | Testpad | TP_SMVT_040_RND | DNI | DNI
152 | 0 | TP33 | Testpad | TP_SMVT_040_RND | DNI | DNI
153 | 0 | TP34 | Testpad | TP_SMVT_040_RND | DNI | DNI
154 | 1 | U2 | TPS62290 | SON_DRV_6 | Texas Instruments | TPS62290DRVT | TI SUPPLIED
155 | 1 | U3 | FT245RL | ssop_28_413x220_26 | FTDI Chip | FT245RL
156 | 1 | U5 | 25AA512 | SO_8_210X212_50 | MICROCHIP TECHNOLOGY | 25AA512-I/SM
157 | 1 | U6 | LP2985-50 | SOT_5_120X69_37 | Texas Instruments | LP2985-50DBVR | TI SUPPLIED
158 | 2 | U7,U19 | PE43701 | QFN_32_197X197_20_PWRPAD | PEREGRINE SEMI | PE43701
159 | 2 | U8,U25 | MGA-30689 | SOT_89_4321 | AVAGO TECHNOLOGIES | MGA-30689
160 | 1 | U11 | TPS62420 | SON_DRC_10 | Texas Instruments | TPS62420DRCR | TI SUPPLIED
161 | 2 | U12,U15 | TPS79633 | SOT_223_6_TG | Texas Instruments | TPS79633DCQ | TI SUPPLIED
162 | 2 | U13,U22 | TPS71701 | SC70_DCK_G5 | Texas Instruments | TPS71701DCKR | TI SUPPLIED
163 | 2 | U14,U18 | TPS7A8001DRB | SON_8_124x124_pwrpad_DRB | Texas Instruments | TPS7A8001DRB | TI SUPPLIED
164 | 1 | U16 | LMK04806B | QFN_64_360X360_0P50MM_SQA64 | NATIONAL SEMI | LMK04806BISQ
165 | 1 | U1 | DAC34H84 | BGA14X14_PT8MM | Texas Instruments | DAC34H84 | TI SUPPLIED
166 | 1 | U21 | TPS2400 | DBV5 | Texas Instruments | TPS2400DBVT | TI SUPPLIED
167 | 2 | U23,U24 | TRF3705 | QFN_24_163x163_0p50mm_pwrpad | Texas Instruments | TRF3705 | TI SUPPLIED
168 | 1 | U26 | CDCV304PW | TSSOP_8_177x122_26 | Texas Instruments | CDCV304PW | TI SUPPLIED
169 | 1 | U4 | EPM3064A | TQFP_44_39X39_32 | ALTERA | EPM3064ATC44-10
170 | 1 | Y1 | 10.000MHz | OSC_6_SM_295X205_100_CUSTOM | FOX ELECTRONICS | FVXO-HC73BR-10.000000
171 | 4 | Z_SCREW1,Z_SCREW2,Z_SCREW3,Z_SCREW4 | SCREW PANHEAD 4-40 x 3/8 |  | Building Fasteners | PMS 440 0038 PH | SCREW FOR STANDOFF
172 | 6 | Z_SH-H2,Z_SH-H3,Z_SH-H13,Z_SH-H14,Z_SH-H15,Z_SH-H16 | SHUNT-HEADER |  | Keltron | MJ-5.97-G | SHUNT FOR HEADER
173 | 4 | Z_SH-H8,Z_SH-H9,Z_SH-H10,Z_SH-H11 | 0 Ohm | 0402 | Panasonic | ERJ-2GE0R00X | SHUNT FOR JUMPER
174 | 1 | Z_SH-H21 | SHUNT-JUMPER-0603 |  | Panasonic | ERJ-3GE0R00V | SHUNT FOR JUMPER
175 | 1 | Z_SH-J6 | SHUNT-HEADER |  | KELTRON | MJ-5.97-G | SHUNT FOR HEADER
176 | 1 | Z_SH-J7 | SHUNT-0 ohm |  | Stackpole Electronics Inc | RMCF0402ZT0R00 | SHUNT FOR JUMPER
177 | 2 | Z_SH-J27,Z_SH-J30 | SHUNT-JUMPER-0402 |  | Panasonic | ERJ-2GE0R00X | SHUNT FOR JUMPER
178 | 4 | Z_STANDOFF1,Z_STANDOFF2,Z_STANDOFF3,Z_STANDOFF4 | STANDOFF ALUM HEX M/F 4-40 x .250" |  | Keystone | 8714 | STANDOFF (installed on .750" STANDOFF)
179 | 4 | Z_STANDOFF1,Z_STANDOFF2,Z_STANDOFF3,Z_STANDOFF4 | STANDOFF ALUM HEX 4-40 x .750 |  | Keystone | 2204 | STANDOFF (installed on PCB bottom side)