## PnP File
Pick and Place File
Legend for column headings
|  | TI Designs - | 1MSPS, | 18-Bit, 70mW
| Project Name: | TI Designs -1MSPS,18-Bit, 70mW |  |  |  |  | PackageReference: |  | Package name as defined in schematic or schematic library
| Project File: | 6572448_1MSPS_18bit_70mW.PrjPCB |  |  |  |  | Mount: |  | SMT for surface mount, TH for through hole, N/A for Not Applicable
| Base ID: | 6572448 |  |  |  |  | Layer: |  | Top or Bottom of PCB, or None
| PCB CopperRev: | A |  |  |  |  | Rotation: |  | Counter Clockwise rotation, based on source PCB library
| PCB SilkRev: | A |  |  |  |  | Mid X, Mid Y: |  | Coordinates for the component's center point, based on source PCB library
| Assembly Variant: | None |  |  |  |  | Ref X, Ref Y: |  | Coordinates for the component's user-defined reference point, based on source PCB library
| Schematic Rev: | A |  |  |  |  | Pad X, Pad Y: |  | Coordinates for Pad 1 of the component, based on source PCB library
| Generated: | 6/13/2013 3:06:39 PM
| PCB Part Number: | 6572448A |  |  | Date opened: | 2026-07-29
[5 empty] | Time opened: | 46232.3613
[6 empty] | Imperial Units (Mil) | [5 empty] | Metric Units (mm)
Item | Designator | PackageReference | Mount | Layer | Rotation | Mid X | Mid Y | Ref X | Ref Y | Pad X | Pad Y | Mid X | Mid Y | Ref X | Ref Y | Pad X | Pad Y
Item | Designator | Footprint | #Column Name Error:MountType | Layer | Rotation | Center-X(Mil) | Center-Y(Mil) | Ref-X(Mil) | Ref-Y(Mil) | Pad-X(Mil) | Pad-Y(Mil) | Center-X(mm) | Center-Y(mm) | Ref-X(mm) | Ref-Y(mm) | Pad-X(mm) | Pad-Y(mm)
1 | U7 | TSSOP-8 |  | Top | 0 | 2906 | 151 | 2906 | 151 | 2792.811 | 189.386 | 73.8124 | 3.8354 | 73.8124 | 3.8354 | 70.9374 | 4.8104
2 | U6 | DGK-8 |  | Top | 270 | 936 | 801 | 936 | 801 | 974.386 | 899.425 | 23.7744 | 20.3454 | 23.7744 | 20.3454 | 24.7494 | 22.8454
3 | U4 | DGK-8 |  | Top | 0 | 816 | 1581 | 816 | 1581 | 717.575 | 1619.386 | 20.7264 | 40.1574 | 20.7264 | 40.1574 | 18.2264 | 41.1324
4 | U3, U5 | DBV-5 |  | Top | 0, 90 | 1392, 723 | 1489, 1231 | 1392, 723 | 1489, 1231 | 1319.165, 685.598 | 1526.402, 1158.165 | 35.3568, 18.3642 | 37.8206, 31.2674 | 35.3568, 18.3642 | 37.8206, 31.2674 | 33.5068, 17.4142 | 38.7706, 29.4174
5 | U2 | DGK-8 |  | Top | 270 | 1260 | 1153 | 1260 | 1153 | 1298.386 | 1251.425 | 32.004 | 29.2862 | 32.004 | 29.2862 | 32.979 | 31.7862
6 | U1 | DGS-10 |  | Top | 0 | 1600 | 860.25 | 1600 | 860.25 | 1519.291 | 899.62 | 40.64 | 21.8503 | 40.64 | 21.8503 | 38.59 | 22.8503
7 | TP1 | Keystone5000 |  | Top | 0 | 1032 | 79 | 1032 | 79 | 1032 | 79 | 26.2128 | 2.0066 | 26.2128 | 2.0066 | 26.2128 | 2.0066
8 | SH-JP1, SH-JP2, SH-JP3 | SNT-100-BK-G |  | Top | 90, 90, 0 | 2640, 2420, 2340 | 1560, 1190, 710 | 2640, 2420, 2340 | 1560, 1190, 710 | 2640, 2420, 2340 | 1560, 1190, 710 | 67.056, 61.468, 59.436 | 39.624, 30.226, 18.034 | 67.056, 61.468, 59.436 | 39.624, 30.226, 18.034 | 67.056, 61.468, 59.436 | 39.624, 30.226, 18.034
9 | R24, R26, R34 | 0603 |  | Top | 0 | 2235, 2235, 2909 | 535, 315, 276 | 2235, 2235, 2909 | 535, 315, 276 | 2203.504, 2203.504, 2877.504 | 535, 315, 276 | 56.769, 56.769, 73.8886 | 13.589, 8.001, 7.0104 | 56.769, 56.769, 73.8886 | 13.589, 8.001, 7.0104 | 55.969, 55.969, 73.0886 | 13.589, 8.001, 7.0104
10 | R17, R18, R19, R27, R31 | 0603 |  | Top | 0, 90, 270, 180, 270 | 1140, 911, 1444, 2110, 2642 | 1020, 1210, 1182, 1030, 835 | 1140, 911, 1444, 2110, 2642 | 1020, 1210, 1182, 1030, 835 | 1108.504, 911, 1444, 2141.496, 2642 | 1020, 1178.504, 1213.496, 1030, 866.496 | 28.956, 23.1394, 36.6776, 53.594, 67.1068 | 25.908, 30.734, 30.0228, 26.162, 21.209 | 28.956, 23.1394, 36.6776, 53.594, 67.1068 | 25.908, 30.734, 30.0228, 26.162, 21.209 | 28.156, 23.1394, 36.6776, 54.394, 67.1068 | 25.908, 29.934, 30.8228, 26.162, 22.009
11 | R12, R13, R37 | 0603 |  | Top | 270, 180, 180 | 1164, 1340, 613 | 1488, 1330, 1084 | 1164, 1340, 613 | 1488, 1330, 1084 | 1164, 1371.496, 644.496 | 1519.496, 1330, 1084 | 29.5656, 34.036, 15.5702 | 37.7952, 33.782, 27.5336 | 29.5656, 34.036, 15.5702 | 37.7952, 33.782, 27.5336 | 29.5656, 34.836, 16.3702 | 38.5952, 33.782, 27.5336
12 | R11, R16 | 0603 |  | Top | 270, 90 | 990, 1529 | 1560, 1016 | 990, 1529 | 1560, 1016 | 990, 1529 | 1591.496, 984.504 | 25.146, 38.8366 | 39.624, 25.8064 | 25.146, 38.8366 | 39.624, 25.8064 | 25.146, 38.8366 | 40.424, 25.0064
13 | R9, R10, R22 | 0603 |  | Top | 0, 0, 180 | 1226, 1227, 1612 | 889, 813, 618 | 1226, 1227, 1612 | 889, 813, 618 | 1194.504, 1195.504, 1643.496 | 889, 813, 618 | 31.1404, 31.1658, 40.9448 | 22.5806, 20.6502, 15.6972 | 31.1404, 31.1658, 40.9448 | 22.5806, 20.6502, 15.6972 | 30.3404, 30.3658, 41.7448 | 22.5806, 20.6502, 15.6972
14 | R3, R5, R6, R23, R25, R30 | 0603 |  | Top | 270, 0, 0, 90, 0, 0 | 1378, 980, 958, 1291, 2235, 2070 | 1017, 980, 617, 217, 425, 800 | 1378, 980, 958, 1291, 2235, 2070 | 1017, 980, 617, 217, 425, 800 | 1378, 948.504, 926.504, 1291, 2203.504, 2038.504 | 1048.496, 980, 617, 185.504, 425, 800 | 35.0012, 24.892, 24.3332, 32.7914, 56.769, 52.578 | 25.8318, 24.892, 15.6718, 5.5118, 10.795, 20.32 | 35.0012, 24.892, 24.3332, 32.7914, 56.769, 52.578 | 25.8318, 24.892, 15.6718, 5.5118, 10.795, 20.32 | 35.0012, 24.092, 23.5332, 32.7914, 55.969, 51.778 | 26.6318, 24.892, 15.6718, 4.7118, 10.795, 20.32
15 | R1, R2, R28, R29, R32, R33, R35 | 0603 |  | Top | 180, 180, 0, 0, 0, 0, 270 | 658, 658, 1856, 1855, 1810, 1810, 2684 | 837, 765, 941, 860, 730, 650, 154 | 658, 658, 1856, 1855, 1810, 1810, 2684 | 837, 765, 941, 860, 730, 650, 154 | 689.496, 689.496, 1824.504, 1823.504, 1778.504, 1778.504, 2684 | 837, 765, 941, 860, 730, 650, 185.496 | 16.7132, 16.7132, 47.1424, 47.117, 45.974, 45.974, 68.1736 | 21.2598, 19.431, 23.9014, 21.844, 18.542, 16.51, 3.9116 | 16.7132, 16.7132, 47.1424, 47.117, 45.974, 45.974, 68.1736 | 21.2598, 19.431, 23.9014, 21.844, 18.542, 16.51, 3.9116 | 17.5132, 17.5132, 46.3424, 46.317, 45.174, 45.174, 68.1736 | 21.2598, 19.431, 23.9014, 21.844, 18.542, 16.51, 4.7116
16 | JP3 | CONN_5-146261-1 |  | Top | 0 | 2340 | 710 | 2340 | 710 | 2290 | 710 | 59.436 | 18.034 | 59.436 | 18.034 | 58.166 | 18.034
17 | JP1, JP2 | PBC03SAAN |  | Top | 270 | 2640, 2420 | 1510, 1140 | 2640, 2420 | 1510, 1140 | 2640, 2420 | 1610, 1240 | 67.056, 61.468 | 38.354, 28.956 | 67.056, 61.468 | 38.354, 28.956 | 67.056, 61.468 | 40.894, 31.496
18 | J4, J5 | Johnson_142-0701-20x |  | Top | 0 | 250 | 1530, 170 | 250 | 1530, 170 | 250 | 1530, 170 | 6.35 | 38.862, 4.318 | 6.35 | 38.862, 4.318 | 6.35 | 38.862, 4.318
19 | J3-T | CONN_TSM-105-01-T-DV-P |  | Top | 0 | 1600 | 250 | 1600 | 250 | 1400 | 140 | 40.64 | 6.35 | 40.64 | 6.35 | 35.56 | 3.556
20 | J3-B | CONN_SSW-105-22-F-D-VS-K |  | Bottom | 180 | 1600 | 250 | 1600 | 250 | 1400 | 140 | 40.64 | 6.35 | 40.64 | 6.35 | 35.56 | 3.556
21 | J1-T, J2-T | CONN_TSM-110-01-T-DV-P |  | Top | 270 | 250, 2950 | 850 | 250, 2950 | 850 | 140, 2840 | 1300 | 6.35, 74.93 | 21.59 | 6.35, 74.93 | 21.59 | 3.556, 72.136 | 33.02
22 | J1-B, J2-B | CONN_SSW-110-22-F-D-VS-K |  | Bottom | 90 | 250, 2950 | 850 | 250, 2950 | 850 | 140, 2840 | 1300 | 6.35, 74.93 | 21.59 | 6.35, 74.93 | 21.59 | 3.556, 72.136 | 33.02
23 | C17, C19 | 1206 |  | Top | 0, 180 | 1085, 2216 | 206, 102 | 1085, 2216 | 206, 102 | 1027.913, 2273.087 | 206, 102 | 27.559, 56.2864 | 5.2324, 2.5908 | 27.559, 56.2864 | 5.2324, 2.5908 | 26.109, 57.7364 | 5.2324, 2.5908
24 | C6, C22 | 0805 |  | Top | 270, 90 | 1000, 1529 | 1420, 1161 | 1000, 1529 | 1420, 1161 | 1000, 1529 | 1453.465, 1127.535 | 25.4, 38.8366 | 36.068, 29.4894 | 25.4, 38.8366 | 36.068, 29.4894 | 25.4, 38.8366 | 36.918, 28.6394
25 | C4, C7, C8, C9, C12, C13, C15, C21, C24 | 0603 |  | Top | 90, 0, 180, 90, 270, 90, 0, 180, 270 | 640, 1270, 1410, 892, 529, 1647, 1210, 1739, 840 | 1560, 1390, 1390, 1440, 1185, 515, 1330, 1015, 1211 | 640, 1270, 1410, 892, 529, 1647, 1210, 1739, 840 | 1560, 1390, 1390, 1440, 1185, 515, 1330, 1015, 1211 | 640, 1238.504, 1441.496, 892, 529, 1647, 1178.504, 1770.496, 840 | 1528.504, 1390, 1390, 1408.504, 1216.496, 483.504, 1330, 1015, 1242.496 | 16.256, 32.258, 35.814, 22.6568, 13.4366, 41.8338, 30.734, 44.1706, 21.336 | 39.624, 35.306, 35.306, 36.576, 30.099, 13.081, 33.782, 25.781, 30.7594 | 16.256, 32.258, 35.814, 22.6568, 13.4366, 41.8338, 30.734, 44.1706, 21.336 | 39.624, 35.306, 35.306, 36.576, 30.099, 13.081, 33.782, 25.781, 30.7594 | 16.256, 31.458, 36.614, 22.6568, 13.4366, 41.8338, 29.934, 44.9706, 21.336 | 38.824, 35.306, 35.306, 35.776, 30.899, 12.281, 33.782, 25.781, 31.5594
26 | C3, C16, C18, C20 | 0603 |  | Top | 90, 0, 270, 270 | 1330, 1542, 946, 2391 | 850, 690, 241, 117 | 1330, 1542, 946, 2391 | 850, 690, 241, 117 | 1330, 1510.504, 946, 2391 | 818.504, 690, 272.496, 148.496 | 33.782, 39.1668, 24.0284, 60.7314 | 21.59, 17.526, 6.1214, 2.9718 | 33.782, 39.1668, 24.0284, 60.7314 | 21.59, 17.526, 6.1214, 2.9718 | 33.782, 38.3668, 24.0284, 60.7314 | 20.79, 17.526, 6.9214, 3.7718
27 | C2, C5, C10, C23 | 0603 |  | Top | 90, 180, 270, 270 | 1049, 1118, 1540, 607 | 793, 1147, 1490, 1250 | 1049, 1118, 1540, 607 | 793, 1147, 1490, 1250 | 1049, 1149.496, 1540, 607 | 761.504, 1147, 1521.496, 1281.496 | 26.6446, 28.3972, 39.116, 15.4178 | 20.1422, 29.1338, 37.846, 31.75 | 26.6446, 28.3972, 39.116, 15.4178 | 20.1422, 29.1338, 37.846, 31.75 | 26.6446, 29.1972, 39.116, 15.4178 | 19.3422, 29.1338, 38.646, 32.55
28 | C1, C11, C14, C25, C26 | 0603 |  | Top | 90, 270, 90, 270, 90 | 516, 799, 797, 516, 516 | 802, 873, 733, 935, 667 | 516, 799, 797, 516, 516 | 802, 873, 733, 935, 667 | 516, 799, 797, 516, 516 | 770.504, 904.496, 701.504, 966.496, 635.504 | 13.1064, 20.2946, 20.2438, 13.1064, 13.1064 | 20.3708, 22.1742, 18.6182, 23.749, 16.9418 | 13.1064, 20.2946, 20.2438, 13.1064, 13.1064 | 20.3708, 22.1742, 18.6182, 23.749, 16.9418 | 13.1064, 20.2946, 20.2438, 13.1064, 13.1064 | 19.5708, 22.9742, 17.8182, 24.549, 16.1418