## JESD204 to FMC
JESD204B Application Standard Mapping Onto FMC Connector
FMC Signal Name | FMC Pin | LPC/HPC? | Standard JESD204 Application Mapping | Support Function Mapping | Description | KC705 Pins (XC7K325-2FFG900)
GT-Related Signals
DP0_M2C_P/N | C6/C7 | LPC/HPC | Lane 0+/- (M->C) | - | JESD Serial data transmitted from Mezzanine and received by Carrier | HPC MGTXRXP/N0 (Bank 118)
DP1_M2C_P/N | A2/A3 | HPC | Lane 1+/- (M->C) | - | JESD Serial data transmitted from Mezzanine and received by Carrier | HPC MGTXRXP/N1 (Bank 118)
DP2_M2C_P/N | A6/A7 | HPC | Lane 2+/- (M->C) | - | JESD Serial data transmitted from Mezzanine and received by Carrier | HPC MGTXRXP/N2 (Bank 118)
DP3_M2C_P/N | A10/A11 | HPC | Lane 3+/- (M->C) | - | JESD Serial data transmitted from Mezzanine and received by Carrier | HPC MGTXRXP/N3 (Bank 118)
DP4_M2C_P/N | A14/A15 | HPC | Lane 4+/- (M->C) | - | JESD Serial data transmitted from Mezzanine and received by Carrier | N/C
DP5_M2C_P/N | A18/A19 | HPC | Lane 5+/- (M->C) | - | JESD Serial data transmitted from Mezzanine and received by Carrier | N/C
DP6_M2C_P/N | B16/B17 | HPC | Lane 6+/- (M->C) | - | JESD Serial data transmitted from Mezzanine and received by Carrier | N/C
DP7_M2C_P/N | B12/B13 | HPC | Lane 7+/- (M->C) | - | JESD Serial data transmitted from Mezzanine and received by Carrier | N/C
DP8_M2C_P/N | B8/B9 | HPC | Lane 8+/- (M->C) | - | JESD Serial data transmitted from Mezzanine and received by Carrier | N/C
DP9_M2C_P/N | B4/B5 | HPC | Lane 9+/- (M->C) | - | JESD Serial data transmitted from Mezzanine and received by Carrier | N/C
DP0_C2M_P/N | C2/C3 | LPC/HPC | Lane 0+/- (C->M) | - | JESD Serial data transmitted from Carrier and received by Mezzanine | HPC MGTXTXP/N0 (Bank 118)
DP1_C2M_P/N | A22/A23 | HPC | Lane 1+/- (C->M) | - | JESD Serial data transmitted from Carrier and received by Mezzanine | HPC MGTXTXP/N1 (Bank 118)
DP2_C2M_P/N | A26/A27 | HPC | Lane 2+/- (C->M) | - | JESD Serial data transmitted from Carrier and received by Mezzanine | HPC MGTXTXP/N2 (Bank 118)
DP3_C2M_P/N | A30/A31 | HPC | Lane 3+/- (C->M) | - | JESD Serial data transmitted from Carrier and received by Mezzanine | HPC MGTXTXP/N3 (Bank 118)
DP4_C2M_P/N | A34/A35 | HPC | Lane 4+/- (C->M) | - | JESD Serial data transmitted from Carrier and received by Mezzanine | N/C
DP5_C2M_P/N | A38/A39 | HPC | Lane 5+/- (C->M) | - | JESD Serial data transmitted from Carrier and received by Mezzanine | N/C
DP6_C2M_P/N | B36/B37 | HPC | Lane 6+/- (C->M) | - | JESD Serial data transmitted from Carrier and received by Mezzanine | N/C
DP7_C2M_P/N | B32/B33 | HPC | Lane 7+/- (C->M) | - | JESD Serial data transmitted from Carrier and received by Mezzanine | N/C
DP8_C2M_P/N | B28/B29 | HPC | Lane 8+/- (C->M) | - | JESD Serial data transmitted from Carrier and received by Mezzanine | N/C
DP9_C2M_P/N | B24/B25 | HPC | Lane 9+/- (C->M) | - | JESD Serial data transmitted from Carrier and received by Mezzanine | N/C
GBTCLK0_M2C_P/N | D4/D5 | LPC/HPC | DEVCLKA+/- (M->C) | - | Primary carrier-bound reference clock required for FPGA giga-bit transceivers. Equivalent to device clock. | HPC MGTREFCLK0P/N (Bank 118)
GBTCLK1_M2C_P/N | B20/B21 | HPC | Alt. DEVCLKA+/- (M->C) | - | Alternate Primary Carrier-bound reference clock required for FPGA giga-bit transceivers. For use when DEVCLKA (M->C) is not available. | HPC MGTREFCLK1P/N (Bank 118)
LPC LA General Purpose I/O
LA00_P/N_CC | G6/G7 | LPC/HPC | DEVCLKB+/- (M->C) | - | Secondary carrier-bound Device clock. Used for special FPGA functions such as sampling SYSREF. | LPC IO_L12P/N_T1_MRCC (Bank 12)
LA01_P/N_CC | D8/D9 | LPC/HPC | DEVCLK+/- (C->M) | - | Mezzanine-bound Device Clock. Used for low noise conversion clock. | LPC IO_L11P/N_T1_SRCC (Bank 12)
LA02_P/N | H7/H8 | LPC/HPC | - | GPIO | Undefined general purpose I/O | LPC IO_L19P/N_T3 (Bank 12)
LA03_P/N | G9/G10 | LPC/HPC | SYSREF+/- (M->C) | - | Carrier-bound SYSREF signal | LPC IO_L22P/N_T3 (Bank 12)
LA04_P/N | H10/H11 | LPC/HPC | - | GPIO | Undefined general purpose I/O | LPC IO_L23P/N_T3 (Bank 12)
LA05_P/N | D11/D12 | LPC/HPC | SYSREF+/- (C->M) | - | Mezzanine-bound SYSREF signal | LPC IO_L20P/N_T3 (Bank 12)
LA06_P/N | C10/C11 | LPC/HPC | - | GPIO | Undefined general purpose I/O | LPC IO_L24P/N_T3 (Bank 12)
LA07_P/N | H13/H14 | LPC/HPC | - | GPIO | Undefined general purpose I/O | LPC IO_L18P/N_T2 (Bank 12)
LA08_P/N | G12/G13 | LPC/HPC | SYNC+/- | - | Transmitter-bound SYNC signal for use in class 0/1/2 JESD204 systems | LPC IO_L21P/N_T3 (Bank 12)
LA09_P/N | D14/D15 | LPC/HPC | - | GPIO | Undefined general purpose I/O | LPC IO_L17P/N_T2 (Bank 12)
LA10_P/N | C14/C15 | LPC/HPC | - | GPIO | Undefined general purpose I/O | LPC IO_L15P/N_T2 (Bank 12)
LA11_P/N | H16/H17 | LPC/HPC | - | GPIO | Undefined general purpose I/O | LPC IO_L16P/N_T2 (Bank 12)
LA12_P/N | G15/G16 | LPC/HPC | - | GPIO | Undefined general purpose I/O | LPC IO_L6P/N_T0 (Bank 12)
LA13_P/N | D17/D18 | LPC/HPC | - | GPIO | Undefined general purpose I/O | LPC IO_L7P/N_T1 (Bank 12)
LA14_P/N | C18/C19 | LPC/HPC | - | GPIO | Undefined general purpose I/O | LPC IO_L10P/N_T1 (Bank 12)
LA15_P/N | H19/H20 | LPC/HPC | - | GPIO | Undefined general purpose I/O | LPC IO_L9P/N_T1 (Bank 12)
LA16_P/N | G18/G19 | LPC/HPC | - | GPIO | Undefined general purpose I/O | LPC IO_L8P/N_T1 (Bank 12)
LA17_P/N_CC | D20/D21 | LPC/HPC | Alt. DEVCLKB+/- (M->C) | GPIO | Alternate Secondary carrier-bound Device clock. Used for special FPGA functions such as sampling SYSREF. For use when DEVCLKB (M->C) is not available. | LPC IO_L12P/N_T1_MRCC (Bank 13)
LA18_P/N_CC | C22/C23 | LPC/HPC | Alt. DEVCLK+/- (C->M) | GPIO | Alternate Mezzanine-bound Device Clock. Used for low noise conversion clock. For use when DEVCLK (C->M) is not available | LPC IO_L11P/N_T1_MRCC (Bank 13)
LA19_P/N | H22/H23 | LPC/HPC | - | GPIO | Undefined general purpose I/O | LPC IO_L24P/N_T3 (Bank 13)
LA20_P/N | G21/G22 | LPC/HPC | - | GPIO | Undefined general purpose I/O | LPC IO_L23P/N_T3 (Bank 13)
LA21_P/N | H25/H26 | LPC/HPC | - | GPIO | Undefined general purpose I/O | LPC IO_L21P/N_T3 (Bank 13)
LA22_P/N | G24/G25 | LPC/HPC | - | GPIO | Undefined general purpose I/O | LPC IO_L20P/N_T3 (Bank 13)
LA23_P/N | D23/D24 | LPC/HPC | Alt. SYSREF+/- (M->C) | GPIO | Alternate Carrier-bound SYSREF signal | LPC IO_L22P/N_T3 (Bank 13)
LA24_P/N | H28/H29 | LPC/HPC | - | GPIO | Undefined general purpose I/O | LPC IO_L18P/N_T2 (Bank 13)
LA25_P/N | G27/G28 | LPC/HPC | - | OVR0+/- | Overrange signal, channel 0 | LPC IO_L19P/N_T3 (Bank 13)
LA26_P/N | D26/D27 | LPC/HPC | - | OVR1+/- | Overrange signal, channel 1 | LPC IO_L15P/N_T2 (Bank 13)
LA27_P/N | C26/C27 | LPC/HPC | Alt. SYSREF+/- (C->M) | GPIO | Alternate Mezzanine-bound SYSREF signal. For use when SYSREF (C->M) is not available. | LPC IO_L17P/N_T2 (Bank 13)
LA28_P/N | H31/H32 | LPC/HPC | Alt. SYNC+/- | GPIO | Alternate Transmitter-bound SYNC signal for use in class 0/1/2 JESD204 systems. For use when SYNC is not available | LPC IO_L16P/N_T2 (Bank 13)
LA29_P/N | G30/G31 | LPC/HPC | - | XXX Bus: CLK/CSb | Communcation Bus for non-SPI device. For use with LMK devices | LPC IO_L14P/N_T2 (Bank 13)
LA30_P/N | H34/H35 | LPC/HPC | - | XXX Bus: MOSI/MISO | Communcation Bus for non-SPI device. For use with LMK devices | LPC IO_L10P/N_T1 (Bank 13)
LA31_P/N | G33/G34 | LPC/HPC | - | SPI Bus: SCSb1/SCSb2 | SPI communcation bus extra chip select signals to support up to 8 devices | LPC IO_L9P/N_T1 (Bank 13)
LA32_P/N | H37/H38 | LPC/HPC | - | SPI Bus: SCLK/SCSb0 | SPI communication bus clock and chip select signals | LPC IO_L8P/N_T1 (Bank 13)
LA33_P/N | G36/G37 | LPC/HPC | - | SPI Bus: SDI/SDO | SPI communication bus input and output signals | LPC IO_L7P/N_T1 (Bank 13)
HPC HA General Purpose I/O
HA00_P/N_CC |  | HPC | - | GPIO
HA01_P/N_CC |  | HPC | - | GPIO
HA02_P/N |  | HPC | - | GPIO
HA03_P/N |  | HPC | - | GPIO
HA04_P/N |  | HPC | - | GPIO
HA05_P/N |  | HPC | - | GPIO
HA06_P/N |  | HPC | - | GPIO
HA07_P/N |  | HPC | - | GPIO
HA08_P/N |  | HPC | - | GPIO
HA09_P/N |  | HPC | - | GPIO
HA10_P/N |  | HPC | - | GPIO
HA11_P/N |  | HPC | - | GPIO
HA12_P/N |  | HPC | - | GPIO
HA13_P/N |  | HPC | - | GPIO
HA14_P/N |  | HPC | - | GPIO
HA15_P/N |  | HPC | - | GPIO
HA16_P/N |  | HPC | - | GPIO
HA17_P/N |  | HPC | - | GPIO
HA18_P/N |  | HPC | - | GPIO
HA19_P/N |  | HPC | - | GPIO
HA20_P/N |  | HPC | - | GPIO
HA21_P/N |  | HPC | - | GPIO
HA22_P/N |  | HPC | - | GPIO
HA23_P/N |  | HPC | - | GPIO
HPC HB General Purpose I/O (Requires VIO_B_M2C Supply)
HB00_P/N_CC |  | HPC | - | GPIO
HB01_P/N |  | HPC | - | GPIO
HB02_P/N |  | HPC | - | GPIO
HB03_P/N |  | HPC | - | GPIO
HB04_P/N |  | HPC | - | GPIO
HB05_P/N |  | HPC | - | GPIO
HB06_P/N |  | HPC | - | GPIO
HB07_P/N |  | HPC | - | GPIO
HB08_P/N |  | HPC | - | GPIO
HB09_P/N |  | HPC | - | GPIO
HB10_P/N |  | HPC | - | GPIO
HB11_P/N |  | HPC | - | GPIO
HB12_P/N |  | HPC | - | GPIO
HB13_P/N |  | HPC | - | GPIO
HB14_P/N |  | HPC | - | GPIO
HB15_P/N |  | HPC | - | GPIO
HB16_P/N |  | HPC | - | GPIO
HB17_P/N_CC |  | HPC | - | GPIO
HB18_P/N |  | HPC | - | GPIO
HB19_P/N |  | HPC | - | GPIO
HB20_P/N |  | HPC | - | GPIO
HB21_P/N |  | HPC | - | GPIO
HB22_P/N |  | HPC | - | GPIO
HB23_P/N |  | HPC | - | GPIO
General Purpose I/O Clocks
CLK0_M2C_P/N |  | LPC/HPC |  | GPIO Clock |  | LPC IO_L13P/N_T2_MRCC (Bank 12) HPC IO_L13P/N_T2_MRCC (Bank 16)
CLK1_M2C_P/N |  | LPC/HPC |  | GPIO Clock |  | LPC IO_L13P/N_T2_MRCC (Bank 13) HPC IO_L13P/N_T2_MRCC (Bank 17)
CLK2_BIDIR_P/N |  | HPC |  | GPIO Clock |  | N/C
CLK3_BIDIR_P/N |  | HPC |  | GPIO Clock |  | N/C
General Purpose I/O Clocks