## DAC38J84_C_JILLS_BOM
BILL OF MATERIALS
|  |  | DAC38J84 REV C |  | 2013-10-01
Item Number | Quantity | Note | Part Reference | Value | PCB Footprint | Mfr_Name | Mfr_Part_Number
1 | 9 | DNI | C1 C8 C12 C16 C69-C73 | 0.01uF | 0402 | MURATA | GRM155R71H103KA88D_DNI
2 | 10 |  | C3 C6 C10 C11 C15 C17 C18 C20-C22 | 10uF | 0603 | TDK CORP | C1608X5R1C106M080AB
3 | 49 |  | C4 C5 C7 C9 C13 C14 C23-C28 C31-C40 C169-C171 C174-C197 | .1uF | 0201 | MURATA | GRM033R61A104KE15D
4 | 10 |  | C41 C47 C104 C105 C117 C119 C123 C129 C138 C149 | .01uF | 0603 | KEMET | C0603C103K5RACTU
5 | 2 |  | C42 C55 | 27pF | 0402 | YAGEO | CC0402JRNPO9BN270
6 | 2 |  | C43 C49 | 100uF | 1206 | KEMET | C1206C107M9PACTU
7 | 2 |  | C44 C46 | 4.7uF | 0603 | Kemet | C0603C475K8PACTU
8 | 48 |  | C45 C48 C58 C60 C64 C67 C68 C74 C75 C78-C80 C82 C83 C86 C88-C91 C93-C95 C97 C103 C108 C121 C122 C124 C152-C167 C200 C206 C207 C236 | .1uF | 0402 | MURATA | GRM155R71C104KA88D
9 | 0 | DNI | C50 C92 C198 | .1uF | 0402 | MURATA | GRM155R71C104KA88D_DNI
10 | 0 | DNI | C51 C52 | 22pF | 0402 | AVX | 04025A220KAT2A_DNI
11 | 0 | DNI | C53 C168 | .001uF | 0402 | AVX | 04025C102JAT2A_DNI
12 | 2 |  | C54 C56 | 10uF | 1206 | MURATA | GRM31CR61E106KA12L
13 | 17 |  | C57 C66 C125 C340 C341 C344 C346 C348 C350 C352 C354 C356 C358 C360 C362 C364 C366 | 1uF | 0402 | MURATA | GRM155R61A105KE15D
14 | 14 |  | C59 C65 C343 C345 C347 C349 C351 C353 C355 C357 C359 C361 C363 C365 | 0.01uF | 0402 | MURATA | GRM155R71H103KA88D
15 | 1 |  | C61 | .68uF | 0402 | MURATA | GRM155F50J684ZE01D
16 | 1 |  | C62 | 3900pF | 0402 | MURATA | GRM155R71H392KA01D
17 | 1 |  | C63 | 47pF | 0402 | MURATA | GRM1555C1H470JA01D
18 | 2 |  | C81 C120 | 100pF | 0603 | AVX CORP | 06031A101GAT2A
19 | 1 |  | C84 | 2200pF | 0402 | MURATA | GRM155R71E222KA01D
20 | 1 |  | C85 | 10pF | 0402 | MURATA | GRM1555C1H100JA01D
21 | 1 |  | C87 | 10uF | 0603 | TDK | C1608X5R1C106M080AB
22 | 8 |  | C96 C102 C107 C130 C139 C143 C144 C146 | 10uF | 0805 | MURATA | GRM21BR71A106KE51L
23 | 9 |  | C98 C106 C109 C116 C127 C128 C134 C137 C150 | 1.0uF | 0603 | YAGEO | CC0603KRX7R7BB105
24 | 2 |  | C99 C110 | 47uF | 1206 | MURATA | GRM31CR61A476ME15L
25 | 0 | DNI | C100 C113 | 4.7uF | TANT_B | AVX | TAJB475K010RNJ_DNI
26 | 1 |  | C101 | 33uF | TANT_B | AVX | TPSB336K016R0350
27 | 2 |  | C126 C135 | 2.2uF | 0603 | MURATA | GRM188R71A225KE15D
28 | 2 |  | C133 C136 | .015uF | 0402 | MURATA | GRM155R71C153KA01D
29 | 2 |  | C145 C147 | 22uF | 1206 | Murata | GRM31CR60J226KE19L
30 | 1 |  | C148 | 33pF | 0402 | TDK CORP | C1005C0G1H330G050BA
31 | 1 |  | C151 | 4.7uF | TANT_B | AVX | TAJB475K010RNJ
32 | 2 |  | C172 C173 | .01uF | 0201 | TDK | C0603X5R1A103K030BA
33 | 1 |  | C199 | .01uF | 0603 | AVX | 06035C103JAT2A
34 | 1 |  | C235 | 47uF | tant_b | Kemet | T491B476M010AT
35 | 4 |  | D1-D3 D11 | LED BLUE | LED_1206 | LITE ON | LTST-C150TBKT
36 | 4 |  | D4-D7 | LED GREEN | LED_1206 | LITE ON | LTST-C150KGKT
37 | 1 |  | D8 | LED AMBER | LED_1206 | LITE ON | LTST-C150AKT
38 | 0 | DNI | D9 | MMSZ5235B | DIODE_SM_SOD_123 | FAIRCHILD | MMSZ5235B_DNI
39 | 0 | DNI | F1 | FUSE 2.0A 63V FAST | 1206 | TE Connectivity | 1206SFF200F/63-2_DNI
40 | 10 |  | FB2-FB10 FB17 | 120 OHM @ 100MHz | 1206 | MURATA | BLM31PG121SN1L
41 | 4 |  | FB15 FB16 FB20 FB24 | 50 OHM @ 100MHz | 1206 | MURATA | BLM31PG500SN1
42 | 6 |  | FB18 FB19 FB25 FB29 FB32 FB33 | 120 OHM @ 100MHz | IND_0402 | MURATA | BLM15AG121SN1
43 | 2 |  | FB30 FB31 | 27uF | 1206_BEAD_NFM31P | MURATA | NFM31PC276B0J3
44 | 1 |  | FB34 | 1K | 1810 | Taiyo Yuden | FBMH4525HM102NT
45 | 0 | DNI | FB36 | 1K @ 100MHz | 0603 | TAIYO YUDEN | BLM21AG102SN1D_DNI
46 | 0 | DNI | GP1-GP8 | GND PAD | testpad20_30 | NO PART | CU PAD ONLY
47 | 8 |  | J1 J3 J5 J7 J13 J18-J20 | SMP_PCB_SMT | SMP_B120 | MOLEX INC. | 0853050232
48 | 4 |  | J2 J8 J9 J11 | SMA END LAUNCH | SMA_SMEL_DUAL_PSF-S01_250x215 | Johnson Components | 142-0711-821
49 | 0 | DNI | J4 J6 J10 J12 | SMA END LAUNCH | SMA_SMEL_DUAL_PSF-S01_250x215 | Johnson Components | 142-0711-821_DNI
50 | 1 |  | J14 | USB_MINI_AB | CON_SMRT_USBMNE20_F | WURTH ELEKTRONIK | 651 305 142 821
51 | 1 |  | J15 | HTSW-105-07-G-D | HDR_THVT_2x5_100_M | SAMTEC | HTSW-105-07-G-D
52 | 1 |  | J16 | CON_SMVT_40x10_SEAM | CON_SMVT_40x10_ASP-134487-01 | SAMTEC | SEAM-40-02.0-S-10-2-A-K-TR
53 | 1 |  | J17 | SMB_THVT_REC | SMA_THVT_312x312 | Johnson Components | 142-0701-201
54 | 1 |  | J21 | HMTSW-104-07-G-D-.240 | HDR_THVT_2x4_100_M | SAMTEC | HMTSW-104-07-G-D-.240
55 | 0 | DNI | J22 | SMP_PCB_SMT | smp_b120 | MOLEX INC. | 0853050232_DNI
56 | 1 |  | J23 | CONN JACK PWR | CON_RAPC722_JACK_THVT_3 | Switchcraft | RAPC722X
57 | 2 |  | J24 J25 | HMTSW-110-07-G-D-.240 | HDR_THVT_2x10_100_M | SAMTEC | HMTSW-110-07-G-D-.240
58 | 1 | (SHUNT 1-2) | JP1 JP2 | Jumper_1x3_100_430L | HDR_THVT_1x3_100_M | SAMTEC | HMTSW-103-07-G-S-.230
59 | 1 | (SHUNT 1-2) | JP2 | HDR, THVT, 2POS | HDR_THVT_1X2_100_M | SAMTEC | HTSW-102-08-G-S
60 | 2 | (SHUNT 2-3) | JP3 JP4 | Jumper_1x3_100_430L | HDR_THVT_1x3_100_M | SAMTEC | HMTSW-103-07-G-S-.230
61 | 2 |  | L17 L18 | 2.2uH | LPS3015 | Coilcraft | LPS3015-222ML
62 | 8 | OR EQUIVALENT | MT1-MT8 | STANDOFF, HEX, 4-40 X 1 1/4", ALUM | MFG125_PLATED | RAF ELECTRONIC HARDWARE | 2116-440-AL-7
63 | 0 |  | PP1-PP7 PP9-PP11 | PROBE POINT | PROBE_POINT_22PAD | N/A | N/A
64 | 1 |  | Q1 | CSD17313Q2 | mosfet_8_2mmx2mm_0p65 | Texas Instruments | CSD17313Q2
65 | 3 |  | Q2-Q4 | DTC114EET1G | SOT_416_3_63x31 | ON Semiconductor | DTC114EET1G
66 | 1 |  | R1 | 0 | 0805 | PANASONIC | ERJ-6GEY0R00V
67 | 42 |  | R2 R4 R5 R7 R9 R11 R12 R16 R18 R19 R21 R24 R25 R27 R30 R33 R38 R40 R41 R44 R46 R47 R49 R50 R71 R72 R90 R91 R93-R95 R97 R108 R109 R136 R177 R183 R184 R191-R194 | 0 | 0402 | PANASONIC | ERJ-2GE0R00X
68 | 0 | DNI | R3 R6 R8 R10 R13 R20 R23 R32 R37 R45 R48 R104 R112 R195-R202 | 49.9 | 0402 | PANASONIC | ERJ-2RKF49R9X_DNI
69 | 0 | DNI | R14 R15 R17 R22 R42 R43 R92 R96 R102 R103 R133 R178 R185-R190 | 0 | 0402 | PANASONIC | ERJ-2GE0R00X_DNI
70 | 11 |  | R26 R28 R29 R31 R34-R36 R39 R77 R99 R100 | 49.9 | 0402 | PANASONIC | ERJ-2RKF49R9X
71 | 4 |  | R51 R119-R121 | 0 | 0603 | PANASONIC | ERJ-3GEY0R00V
72 | 1 |  | R52 | 12K | 0402 | PANASONIC | ERJ-2RKF1202X
73 | 1 |  | R53 | 4.7K | 0402 | PANASONIC | ERJ-2RKF4701X
74 | 5 |  | R54 R57 R63 R101 R110 | 1K | 0402 | PANASONIC | ERJ-2RKF1001X
75 | 2 |  | R55 R56 | 10 | 0402 | PANASONIC | ERJ-2RKF10R0X
76 | 6 |  | R58 R60 R61 R64 R107 R111 | 10K | 0402 | PANASONIC | ERJ-2RKF1002X
77 | 1 |  | R59 | 2.2K | 0402 | Yageo | RC0402FR-072K2L
78 | 0 | DNI | R62 | 1K | 0402 | PANASONIC | ERJ-2RKF1001X_DNI
79 | 1 |  | R65 | 620 | 0402 | PANASONIC | ERJ-2GEJ621X
80 | 1 |  | R66 | 39K | 0402 | PANASONIC | ERJ-2GEJ393X
81 | 0 | DNI | R67-R70 R79 R80 R122-R125 | 240 | 0402 | PANASONIC | ERJ-2RKF2400X_DNI
82 | 0 | DNI | R73 R78 | 130 | 0603 | DALE | CRCW0603130RFKEA_DNI
83 | 0 | DNI | R74 R87 | 82 | 0603 | DALE | CRCW060382R0FKEA_DNI
84 | 4 |  | R75 R76 R83 R84 | 240 | 0402 | PANASONIC | ERJ-2RKF2400X
85 | 4 |  | R81 R82 R85 R86 | 750 | 0603 | DALE | CRCW0603750RFKEA
86 | 6 |  | R88 R105 R106 R115 R116 R138 | 100 | 0402 | PANASONIC | ERJ-2RKF1000X
87 | 2 |  | R89 R98 | 200 | 0402 | PANASONIC | ERJ-2RKF2000X
88 | 4 |  | R126-R128 R143 | 10K | 0603 | PANASONIC | ERJ-3EKF1002V
89 | 1 |  | R135 | 1.91K | 0402 | PANASONIC | ERJ-2RKF1911X
90 | 1 |  | R148 | 475K | 0402 | PANASONIC | ERJ-2RKF4753X
91 | 1 |  | R150 | 95.3K | 0402 | PANASONIC | ERJ-2RKF9532X
92 | 1 |  | R151 | 150K | 0402 | Yageo | RC0402FR-07150KL
93 | 1 |  | R153 | 182K | 0402 | Vishay/Dale | CRCW0402182KFKED
94 | 1 |  | R173 | 2.87K | 0603 | PANASONIC | ERJ-3EKF2871V
95 | 1 |  | R174 | 3.65K | 0603 | PANASONIC | ERJ-3EKF3651V
96 | 1 |  | R175 | 4.99K | 0603 | PANASONIC | ERJ-3EKF4991V
97 | 1 |  | R176 | 634 | 0603 | PANASONIC | ERJ-3EKF6340V
98 | 2 |  | R179 R180 | 121 | 0402 | PANASONIC | ERJ-2RKF1210X
99 | 0 | DNI | R181 R182 | 121 | 0402 | PANASONIC | ERJ-2RKF1210X_DNI
100 | 0 | DNI | SH1-SH4 | RF SHIELD |  | LEADER TECH | SL-11356_DNI
101 | 0 |  | SJP1-SJP3 | JUMPER_L_0603_SMT | JUMPER_SMD_L_0603 | DNI | DNI
102 | 1 |  | SW1 | SW RESET | SW_SMVT_RESET | C&K | KT11P3JM34LFS
103 | 1 |  | SW2 | B3F-1002 | SW_THVT_SPST_4_B3F | Omron | B3F-1002
104 | 4 |  | T1 T3 T5 T7 | JTX-2-10TA+ | TFMR_6_RF_DUAL_FOOTPRINT | Mini-Circuits | JTX-2-10TA+
105 | 4 |  | T2 T4 T6 T8 | MABA-007159-000000 | TFMR_6_RF_DUAL_FOOTPRINT | AMP M/A-COM | MABA-007159-000000
106 | 2 |  | TP1 TP2 | ORN | TP_THVT_100_RND | KEYSTONE | 5003
107 | 12 |  | TP3-TP12 TP22 TP27 | BLK | TP_THVT_100_RND_GND | KEYSTONE | 5001
108 | 4 |  | TP13 TP21 TP26 TP28 | GRN | TP_THVT_100_RND | KEYSTONE | 5116
109 | 10 |  | TP14-TP20 TP23-TP25 | BLU | TP_THVT_100_RND | KEYSTONE | 5117
110 | 1 |  | TP29 | RED | TP_THVT_100_RND | KEYSTONE | 5000
111 | 1 |  | U1 | 5M80ZT100 | tqfp_100_551x551_20 | ALTERA | 5M80ZT100C5N
112 | 1 |  | U10 | TPS2400 | DBV5 | Texas Instruments | TPS2400DBVT
113 | 2 |  | U9 U11 | TPS74201 | qfn20_rgw_p65pitch | Texas Instruments | TPS74201RGWR
114 | 1 |  | U12 | TLV70233DBV | SOT_5_118X67_57 | TI | TLV70233DBVT
115 | 1 |  | U15 | SN74AUP1T14 | SOP_5_85X55_26 | TI | SN74AUP1T14DCKR
116 | 1 |  | U2 | DAC38J84 | BGA_144_10MMx10MM_0P80MM | Texas Instruments | DAC38J84IAAV | UPDATED 10-1
117 | 1 |  | U3 | FT2232H | LQFP_64_402x402_20 | FTDI | FT2232HQ-REEL
118 | 1 |  | U4 | 93LC46B-I/MS | MSOP_8_118X118_26 | Microchip | 93LC46B-I/MS
119 | 1 |  | U5 | LMK04828 | QFN_64_360X360_0P50MM_PWRPAD | Texas Instruments | LMK04828BISQ/NOPB
120 | 2 |  | U6 U8 | TPS7A4700 | qfn20_rgw_p65pitch | Texas Instruments | TPS7A4700RGWT
121 | 1 |  | U7 | TPS62420 | SON_DRC_10 | Texas Instruments | TPS62420DRCR
122 | 1 |  | Y1 | 122.88MHz | VCXO_6_CUSTOM | Crystek | CVHD-950-122.88
123 | 1 |  | Y2 | 12MHz w/ 10pF | XTAL_4_SM_130X102 | Abracon | ABM8G-12.000MHZ-B4Y-T
124 | 1 |  |  | BARE BOARD, DAC38J84 |  | VIASYSTEMS | DAC38J84 REV C
125 | 8 | OR EQUIVALENT | FOR THE STANDOFFS | SCREW, PHIL, 4-40x3/4", SS |  | BUILDING FASTENERS | PMSSS 440 0075 PH
126 | 4 | SHUNT FOR HEADER |  | SHUNT-HEADER |  | KELTRON | MJ-5.97-G-F1
127 | 2 | SHUNT FOR JUMPER |  | SHUNT-JUMPER-0603 |  | PANASONIC | ERJ-3GEY0R00V
NOTES:
1. DNI MEANS DO NOT INSTALL.
2. ASSEMBLY MUST BE LEAD FREE AND RoHS COMPLAINT.
3. USE WATER SOLUBLE FLUX DURING BOARD ASSEMBLY.
4. INSTALL ITEM 126:
JP1 & JP2 PINS 1-2
JP3 & JP4 PINS 2-3
5. INSTALL ITEM 127:
SJP2 & SJP3 PINS 2-3