## DAC31X1_A_JILLS_BOM
BILL OF MATERIALS
|  |  | DAC31X1 REV A |  | 2013-04-17
Item Number | Quantity | Note | Part Reference | Value | PCB Footprint | Mfr_Name | Mfr_Part_Number
1 | 11 |  | C1-C4 C42 C102 C111 C122 C124 C132 C136 | .01uF | 0402 | KEMET | C0402C103J3RACTU
2 | 13 |  | C5-C10 C18 C20 C31-C33 C38 C48 | 0.22uF | 0201 | Taiyo Yuden | JMK063BJ224MP-F
3 | 13 |  | C11-C17 C19 C25-C27 C39 C49 | 0.1uF | 0201 | MURATA | GRM033R60J104KE19D
4 | 5 |  | C22 C24 C30 C40 C50 | 10uF | tant_a | Kermet | T491A106M016AT
5 | 16 |  | C36 C37 C45 C95 C103 C104 C107 C108 C114 C116-C119 C127 C135 C139 | .1uF | 0402 | MURATA | GRM155R61C104KA88D
6 | 13 |  | C41 C100 C105 C106 C112 C123 C126 C128-C130 C133 C138 C145 | 10uF | 1206 | AVX | 1206YC106KAT2A
7 | 1 |  | C46 | 47uF | TANT_B | KEMET | T494B476M010AT
8 | 2 |  | C47 C53 | 1000pF | 0402 | MURATA | GRM1555C1H102JA01D
9 | 1 |  | C52 | 4.7uF | 0603 | KEMET | C0603C475K8PACTU
10 | 1 |  | C55 | .27uF | 0603 | KEMET | C0603C274K8PACTU
11 | 16 |  | C56-C58 C65 C67 C69 C70 C73 C76-C78 C82 C84 C86 C88 C120 | .01uF | 0201 | MURATA | GRM033R71A103KA01D
12 | 16 |  | C59-C61 C66 C68 C71 C72 C74 C79-C81 C83 C85 C87 C89 C121 | 4.7uF | 0402 | Taiyo Yuden | AMK105BJ475MV-F
13 | 1 |  | C63 | 1uF | 0402 | MURATA | GRM155R61A105KE15D
14 | 5 |  | C64 C75 C99 C109 C110 | .1uF | 0603 | AVX | 06033C104JAT2A
15 | 2 |  | C91 C92 | 47pF | 0402 | TDK | C1005C0G1H470F
16 | 1 | LOW ESR | C93 | 10uF | 3528 | AVX | TPSB106K020R1000
17 | 1 | LOW ESR | C94 | 4.7uF | 3528 | KEMET | T496B475M010AT
18 | 7 |  | C96 C101 C113 C115 C125 C134 C137 | 1uF | 0603 | AVX | 0603YC105KAT2A
19 | 6 |  | C131 C140 C142 C143 C146 C147 | 1uF | 0805 | AVX | 0805ZC105KAT2A
20 | 3 |  | C141 C144 C148 | 100uF | 1206 | KEMET | C1206C107M9PACTU
21 | 4 |  | D1-D3 D5 | LED GREEN | LED_0805 | LITE-ON INC | LTST-C171KGKT
22 | 1 |  | D4 | LED AMBER | LED_0805 | LITE-ON INC | LTST-C171KYKT
23 | 0 | DNI | F1 | 2 AMP FUSE | FUSE_SM_NANO | Littelfuse | 0154002.DR_DNI
24 | 0 | DNI | F2 | 2 AMP 63V FAST SMD | 1206 | TE CONNECTIVITY | 1206SFF200F/63-2_DNI
25 | 1 |  | FB1 | 120 OHM @ 100MHz | 1206 | MURATA | BLM31PG121SN1L
26 | 7 |  | FB2 FB16-FB21 | 1K OHM @ 100MHz | 1806 | MURATA | BLM41PG102SN1L
27 | 8 |  | FB3 FB5 FB8-FB13 | 120 OHM @ 100MHz | 0402 | MURATA | BLM15AG121SN1B
28 | 3 |  | FB4 FB6 FB7 | 1K OHM @ 100MHz | 0402 | MURATA | BLM15AX102SN1D
29 | 1 |  | J1 | HTSW-105-07-G-D | HDR_THVT_2x5_100_M | SAMTEC | HTSW-105-07-G-D
30 | 1 |  | J2 | USB_SUPER-MINI_AB | CON_SMRT_USBMNE20_F | ACON | MNE20-5G5P10
31 | 1 |  | J3 | CONN JACK PWR | CON_RAPC722_JACK_THVT_3 | SWITCHCRAFT | RAPC722
32 | 1 |  | J4 | RED | JACK_THVT_BANANA_250DIA | SPC TECHNOLOGY | SPC15363
33 | 3 |  | J7 J10 J11 | SMA_PCB_THVT | SMA_THVT_312x312 | Johnson Components | 142-0701-201
34 | 0 | DNI | J8 | SMA_PCB_THVT | SMA_THVT_312x312 | Johnson Components | 142-0701-201_DNI
35 | 1 |  | J9 | SMA_END_JACK_RND | SMA_SMEL_218x247_096 | Johnson Components | 142-0761-801
36 | 1 |  | J12 | BLK | JACK_THVT_BANANA_250DIA | SPC TECHNOLOGY | SPC15354
37 | 1 |  | J14 | QTH-090-01-L-D-A-RT1 | CON_SMVT_180POS_QTH_SAMTEC_RT1 | SAMTEC | QTH-090-01-L-D-A-RT1
38 | 5 |  | JP1 JP2 JP4-JP6 | JUMPER_1x3_100_430L | HDR_THVT_1x3_100_M | SAMTEC | HMTSW-103-07-G-S-.240
39 | 1 |  | JP3 | JUMPER_1x3_100_430L | HDR_THVT_1x3_100_M | SAMTEC | HMTSW-103-07-G-S-.240
40 | 4 |  | JP7-JP10 | JUMPER_1X2_100_430L | HDR_THVT_1X2_100_M | SAMTEC | HMTSW-102-07-G-S-.240
41 | 0 |  | PP1-PP6 | PROBE POINT | PROBE_POINT_30PAD | N/A | N/A
42 | 1 |  | Q1 | CSD17313Q2 | SON_8_2MMX2MM_0P65MM | TI | CSD17313Q2
43 | 0 | DNI | R1 | 1K | 0805 | PANASONIC | ERJ-6ENF1001V_DNI
44 | 4 |  | R4 R50 R60 R61 | 130 | 0402 | PANASONIC | ERJ-2RKF1300X
45 | 2 |  | R5 R15 | 100 | 0402 | PANASONIC | ERJ-2RKF1000X
46 | 0 | DNI | R7 R26 R35 | 0 | 0402 | PANASONIC | ERJ-2GE0R00X_DNI
47 | 2 |  | R8 R18 | 0 | 0603 | PANASONIC | ERJ-3GEY0R00V
48 | 1 |  | R9 | 1.69K | 0603 | PANASONIC | ERJ-3EKF1691V
49 | 1 |  | R10 | 3.3K | 0603 | PANASONIC | ERJ-3EKF3301V
50 | 3 |  | R19 R20 R73 | 4.75K | 0402 | PANASONIC | ERJ-2RKF4751X
51 | 3 |  | R24 R25 R55 | 0 | 0402 | PANASONIC | ERJ-2GE0R00X
52 | 0 | DNI | R36 R40 R42 | 0 | 0603 | PANASONIC | ERJ-3GEY0R00V_DNI
53 | 2 |  | R37 R39 | 49.9 | 0201 | PANASONIC | ERJ-1GEF49R9C
54 | 1 |  | R41 | 3.01K | 0402 | PANASONIC | ERJ-2RKF3011X
55 | 1 |  | R44 | 953 | 0402 | PANASONIC | ERJ-2RKF9530X
56 | 1 |  | R45 | 6.98 | 0402 | Vishay/Dale | CRCW04026R98FKED
57 | 2 |  | R46 R74 | 1K | 0402 | PANASONIC | ERJ-2RKF1001X
58 | 3 |  | R47 R64 R65 | 82.5 | 0402 | PANASONIC | ERJ-2RKF82R5X
59 | 1 |  | R48 | 1.1K | 0402 | PANASONIC | ERJ-2RKF1101X
60 | 0 | DNI | R49 | 49.9 | 0402 | PANASONIC | ERJ-2RKF49R9X_DNI
61 | 1 |  | R51 | 82.5 | 0402 | Vishay/Dale | ERJ-2RKF82R5X
62 | 2 |  | R52 R75 | 301 | 0402 | Vishay | CRCW0402301RFKED
63 | 0 | DNI | R53 R57 R62 R63 R68 R69 | 130 | 0402 | PANASONIC | ERJ-2RKF1300X_DNI
64 | 2 |  | R54 R58 | 22.1 | 0402 | PANASONIC | ERJ-2RKF22R1X
65 | 0 | DNI | R56 R59 | 82.5 | 0402 | PANASONIC | ERJ-2RKF82R5X_DNI
66 | 4 |  | R66 R67 R71 R72 | 150 | 0402 | PANASONIC | ERJ-2RKF1500X
67 | 1 |  | R70 | 510 | 0603 | PANASONIC | ERJ-3EKF5100V
68 | 3 |  | R76-R78 | 10K | 0402 | PANASONIC | ERJ-2RKF1002X
69 | 2 |  | R83 R84 | 31.6K | 0603 | PANASONIC | ERJ-3EKF3162V
70 | 2 |  | R86 R88 | 10.2K | 0603 | PANASONIC | ERJ-3EKF1022V
71 | 1 |  | R89 | 3.57K | 0603 | PANASONIC | ERJ-3EKF3571V
72 | 1 |  | R91 | 2.87K | 0603 | PANASONIC | ERJ-3EKF2871V
73 | 0 |  | SJP1 | SOLDER JUMPER, 0603 | SJP3_JUMPER | DNI | DNI
74 | 0 |  | SJP2 | JUMPER_L_0402_SMT | SMD_JUMPER_L_0402 | DNI | DNI
75 | 1 |  | SW1 | SW RESET | SW_SMVT_RESET | C&K | KT11P3JM
76 | 1 |  | T1 | ETC1-1-13 | TFMR_6_RF_DUAL_FOOTPRINT | AMP M/A-COM | ETC1-1-13
77 | 1 |  | T4 | ADT2-1T+ | XFMR_6_310X220_100 | MINI-CIRCUITS | ADT2-1T+
78 | 5 |  | TP1 TP6-TP9 | BLK | TP_THVT_100_RND | KEYSTONE | 5001
79 | 3 |  | TP2 TP3 TP11 | WHT | TP_THVT_100_RND | KEYSTONE | 5002
80 | 1 |  | TP5 | RED | TP_THVT_100_RND | KEYSTONE | 5000
81 | 1 |  | TP12 | GRN | TP_THVT_100_RND | KEYSTONE | 5116
82 | 1 | TI SUPPLIED | U1 | DAC31X1 | QFN_64_360x360_0p50mm_pwrpad | TI | DAC31X1
83 | 1 |  | U2 | CDCE62005 | QFN48_RGZ_RTC | Texas Instruments | CDCE62005RGZT
84 | 1 |  | U3 | EPM3032A | TQFP_44_39X39_32 | ALTERA | EPM3032ATC44-10
85 | 3 |  | U4-U6 | TPS74201RGW | QFN_20_199X199_0P65MM | TI | TPS74201RGW
86 | 1 |  | U7 | 25AA512 | SO_8_210X212_50 | MICROCHIP TECHNOLOGY | 25AA512-I/SM
87 | 1 |  | U9 | TPS2400 | SOT_23_5 | TI | TPS2400DBV
88 | 1 |  | U10 | FT245RL | ssop_28_413x220_26 | FTDI Chip | FT245RL
89 | 1 |  | U11 | LP2985-50 | SOT_5_120X69_0P95MM | TI | LP2985-50DBVR
90 | 1 | TI SUPPLIED |  | BARE BOARD, DAC31X1 |  | MEI | DAC31X1 REV A
91 | 4 | SCREW FOR STANDOFF |  | PANHEAD SCREW 4-40 X 3/4" |  | Building Fasteners | PMSSS 440 0075 PH
92 | 10 | SHUNT FOR HEADER |  | SHUNT-HEADER |  | KELTRON | MJ-5.97-G OR EQUIVALENT
93 | 1 | SHUNT FOR JUMPER |  | SHUNT-JUMPER-0402 |  | PANASONIC | ERJ-2GE0R00X
94 | 1 | SHUNT FOR JUMPER |  | SHUNT-JUMPER-0603 |  | PANASONIC | ERJ-3GE0R00X
95 | 4 | STANDOFF |  | STANDOFF ALUM HEX 4-40 x 1" |  | KEYSTONE | 2205
Notes:
1. DNI = do not install this component.
2. RoHS compliant and lead free assembly.
3. Use water soluble flux during board assembly.
4. Install item 92:
JP1 PINS 1-2
JP2 PINS 1-2
JP3 PINS 2-3
JP4 PINS 1-2
JP5 PINS 1-2
JP6 PINS 1-2
JP7 PINS 1-2
JP8 PINS 1-2
JP9 PINS 1-2
JP10 PINS 1-2
5. Install item 93:
SJP2 PINS 2-3
6. Install item 94:
SJP1 PINS 1-2