## BOM Report
Filename: | #VALUE!
Variant: | 001
Generated: | 7/12/2018 12:50:53 PM
BOOSTXL-SHARP128
Designator | Quantity | Value | Description | PackageReference | PartNumber | Manufacturer | Alternate PartNumber | Alternate Manufacturer
!PCB1 | 1 |  | Printed Circuit Board |  | MCU052 | Any
C1 | 1 | 22uF | CAP, CERM, 22 uF, 10 V, +/- 20%, X5R, 0603 | 0603 | GRM188R61A226ME15D | MuRata
C2 | 1 | 0.01uF | CAP, CERM, 0.01 uF, 25 V, +/- 10%, X7R, 0603 | 0603 | GRM188R71E103KA01D | MuRata
C3 | 1 | 4.7uF | CAP, CERM, 4.7 uF, 10 V, +/- 10%, X7S, 0603 | 0603 | GRM188C71A475KE11D | MuRata
C4, C5, C6, C8 | 4 | 0.1uF | CAP, CERM, 0.1 uF, 10 V, +/- 10%, X7R, 0402 | 0402 | GRM155R71A104KA01D | MuRata
C7 | 1 | 1uF | CAP, CERM, 1 uF, 16 V, +/- 10%, X7R, 0603 | 0603 | GRM188R71C105KA12D | MuRata
DS1 | 1 |  | LCD Display Dot Pixels 128x128 | LCD Display Dot Pixels 128x128 | LS013B7DH03 | Sharp Microelectronics
H1 | 1 |  | 1mm Thick, Doublesided Adhesive EVA Foam Pad (cut into 20mm x 20mm square pieces) |  | B8804 | ZHEJIANG XINHENGTAI ADVANCED MATERIAL CO., LTD | 5952 3/4"X15YD | 3M
J1/J3, J2/J4 | 2 |  | Receptacle, 2.54mm, 10x2, Tin, TH | 10x2 Receptacle | SSQ-110-03-T-D | Samtec | CRD-081413-A-G | Major League Electronics
J5 | 1 |  | Connector, FPC 10 Pos. 9.1x2.0x5.6 mm | Connector PFC, 9.1x2.0x5.6mm | FH12-10S-0.5SH(55) | Hirose Electric Co. Ltd.
J6 | 1 |  | Conncetor, micro SD, 8+2 Pos, R/A, SMT | Conncetor, micro SD, 8+2 Pos, R/A, SMT | DM3BT-DSF-PEJS | Hirose Electric Co. Ltd.
L1 | 1 | 4.7uH | Inductor, Shielded, Ferrite, 4.7 uH, 1.2 A, 0.14 ohm, SMD | Inductor, 3x1.55x3mm | EPL3015-472MLB | Coilcraft
R3 | 1 | 133k | RES, 133 k, 1%, 0.1 W, AEC-Q200 Grade 0, 0603 | 0603 | CRCW0603133KFKEA | Vishay-Dale
R7, R8, R11, R12, R14, R16, R18 | 7 | 0 | RES, 0, 5%, 0.1 W, AEC-Q200 Grade 0, 0603 | 0603 | CRCW06030000Z0EA | Vishay-Dale
U1 | 1 |  | Tiny Low Input Voltage Boost Converter, DCK0006A (SOT-SC70-6) | DCK0006A | TPS61222DCKR | Texas Instruments | TPS61222DCKT | Texas Instruments
FID1, FID2, FID3 | 0 |  | Fiducial mark. There is nothing to buy or mount. | N/A | N/A | N/A
R1, R2, R4, R5, R6, R9, R13, R15, R17, R19, R20 | 0 | 0 | RES, 0, 5%, 0.1 W, AEC-Q200 Grade 0, 0603 | 0603 | CRCW06030000Z0EA | Vishay-Dale
R10 | 0 | 4.7k | RES, 4.7 k, 5%, 0.1 W, AEC-Q200 Grade 0, 0603 | 0603 | CRCW06034K70JNEA | Vishay-Dale
R21 | 0 | 100k | RES, 100 k, 1%, 0.1 W, AEC-Q200 Grade 0, 0603 | 0603 | CRCW0603100KFKEA | Vishay-Dale
Notes:
Unless otherwise noted in the Alternate PartNumber and/or Alternate Manufacturer columns, all parts may be substituted with equivalents.