## TSW1265_A
TSW1265 EVM BOM rev A
Item | Quantity | Reference | Note | Part | Foot Print | Part Number | Manufacturer | Tol | Volt
1 | 7 | C1,C2,C3,C4,C5,C6,C7 |  | 33pF | 402 | GRM1555C1H330JZ01D | Murata | 5% | 50V
2 | 2 | C8,C19 |  | .IuF | 402 | GRM155R71C104KA88D | Murata | 10% | 16V
3 | 4 | C9,C20,C28,C31 |  | 8.2pF | 402 | GJM1555C1H8R2CB01D | Murata | .25pF | 50V
4 | 7 | C10,C11,C12,C13,C14,C15,C16 |  | 1uF | 402 | GRM155R61A105KE15D | Murata | 10% | 10V
5 | 2 | C17,C29 |  | 6.8pF | 805 | GRM1885C1H6R8CZ01D | Murata | .25pF | 50V
6 | 3 | C18,C30,C70 | DNI | .1uF | 402 | GRM155R71C104KA88D | MURATA | 10% | 16V
7 | 3 | C21,C22,C24 |  | 39pF | 402 | GRM1555C1H390JZ01D | Murata | 5% | 50V
8 | 2 | C23,C26 | DNI | 1.5pF | 402 | UVK105CH1R5BW-F | Taiyo Yuden | .1pF
9 | 1 | C25 | DNI | 39pF | 402 | GRM1555C1H390JZ01D | Murata | 5% | 50V
10 | 2 | C27,C32 |  | .1uF | 402 | GRM155R71C104KA88D | Murata | 10% | 16V
11 | 4 | C33,C43,C44,C54 | DNI | 6.8pF | 603 | GRM1885C1H6R8CZ01D | Murata | .25pF | 50V
12 | 4 | C34,C41,C45,C52 |  | 82nH | 0603_WIDE | 0603HP-82NXJLW | Coilcraft | 5%
13 | 4 | C35,C42,C46,C53 |  | 150nH | 0603_WIDE | 0603HP-R15XJLW | Coilcraft | 5%
14 | 4 | C36,C40,C49,C50 |  | .1uF | 402 | GRM155R71C104KA88D | Murata | 10% | 16V
15 | 2 | C37,C47 |  | 33nH | 603 | 0603HP-33NXJLW | Coilcraft | 5%
16 | 2 | C38,C51 |  | 56nH | 603 | 0603HP-56NXJLW | Coilcraft | 5%
17 | 2 | C39,C48 |  | .01uF | 402 | GCM155R71H103KA55D | Murata | 10% | 16V
18 | 6 | C55,C56,C58,C59,C60,C61 |  | 10nF | 402 | C0402C103K4RACTU | Kemet | 10% | 16V
19 | 2 | C57,C62 |  | 10uF | 402 | GRM21BR71A106KE51L | Murata | 20% | 10V
20 | 2 | C63,C73 | DNI | .1uF | 402 | GRM155R61C104KA88D | MURATA | 10%
21 | 15 | C64,C75,C76,C78,C79,C80,C82,C83,C84,C89,C90,C92,C94,C96,C104, |  | .1uF | 402 | GRM155R61C104KA88D | MURATA | 10%
21a | 2 | C155,C156 | Installation instructions below | .1uF | 402 | GRM155R61C104KA88D | MURATA | 10%
21b | 1 | C69 |  | 100pF | 402 | GCM1555C1H101JZ13D | MURATA | 5% | 50V
21c | 1 | L31 |  | 2.7nH | 402 | 0402CS-2N7XJL | Coilcraft | 5%
22 | 1 | C65 |  | .1uF | 402 | GRM155R61A104KA01D | Murata | 10% | 10V
23 | 2 | C66,C67 |  | 3.3pF | 402 | GJM1555C1H3R3CB01D | MURATA
24 | 1 | C68 |  | 10nF | 0603_WIDE | GRM155R71E103KA01D | Murata | 10% | 25V
25 | 10 | C74,C77,C81,C91,C93,C95,C99,C117,C137,C139 |  | 10uF | 1206 | GRM31CR61E106KA12L | MURATA | 10% | 16V
26 | 1 | C85 |  | 270pF | 402 | GRM1555C1H271JA01D | Murata | 5% | 50V
27 | 1 | C86 |  | .015uF | 402 | GRM155R71C153KA01D | Murata | 5% | 16V
28 | 2 | C87,C88 | DNI | .1uF | 402 | GRM155R71C104KA88D_DNI | MURATA | 10% | 16V
29 | 2 | C97,C98 |  | .01uF | 402 | GRM155R71H103KA88D | MURATA
30 | 1 | C101 | DNI | .01uF | 402 | GRM155R71H103KA88D | MURATA
31 | 1 | C103 |  | 10uF | 805 | GRM21BR61C106KE15L | MURATA | 10% | 16V
32 | 8 | C105,C106,C107,C108,C111,C151,C152,C153 |  | .1uF | 402 | MURATA | MURATA | 10%
33 | 1 | C109 | LOW ESR | 10uF | 3528 | TPSB106K016R0800 | AVX | 10% | 16V
34 | 1 | C110 | LOW ESR | 4.7uF | 3528 | T496B475M010AT | KEMET | 20% | 10V
35 | 4 | C112,C115,C116,C140 |  | .1uF | 402 | MURATA | MURATA | 10% | 16V
36 | 2 | C113,C114 |  | 47pF | 402 | 04025A470JAT2A | AVX
37 | 1 | C118 |  | 47uF | tant_b | T491B476M010AT | Kemet | 20% | 10V
38 | 4 | C119,C122,C127,C131 |  | 10uF | 805 | GRM21BR71A106KE51L | Murata | 20% | 10V
39 | 1 | C120 |  | 1uF | 402 | C1005X5R1C105K | TDK | 10% | 16V
40 | 4 | C121,C125,C129,C132 |  | 1uF | 603 | ECJ-1V41E105M | Panasonic | 20% | 25V
41 | 3 | C123,C126,C130 |  | .1uF | 402 | ECJ-0EB1C104K | Panasonic | 10% | 16V
42 | 1 | C124 |  | 10nF | 402 | C1005X7R1E103K | TDK | 10% | 25V
43 | 1 | C128 |  | .01uF | 402 | C0402C103J3RACTU | KEMET | 10% | 25V
44 | 1 | C136 |  | 10uF | 805 | GRM21BR70J106KE76L | MURATA | 10% | 6.3V
45 | 1 | C138 |  | 47uF | TANT_B | T494B476M010AS | Kemet | 20% | 10V
46 | 2 | C141,C143 |  | 39pF | 201 | 250R05L390GV4T | Johanson Technology Inc | 2% | 25V
47 | 2 | C142,C144 |  | .033uF | 805 | EMK212SD333JD-T | Taiyo Yuden | 5% | 16V
48 | 4 | C147,C148,C149,C150 | DNI | 6.8pF | 402 | GRM1555C1H6R8DZ01D | MURATA | .5pF | 50V
49 | 1 | C154 |  | 100pF | 603 | 06031A101GAT2A | AVX CORP
50 | 2 | C165,C166 |  | 150pF | 402 | ECJ-0EB1E151K | Panasonic | 10% | 25V
51 | 2 | C167,C168 |  | 22pF | 402 | GRM1555C1H220JZ01D | MURATA | 5% | 50V
52 | 3 | D1,D2,D3 |  | LED GREEN | LED_0805 | LNJ306G5UUX | PANASONIC
53 | 1 | D4 |  | LED AMBER | LED_0805 | LNJ406K54RX | PANASONIC
54 | 1 | D5 |  | GREEN | LED_0805 | LTST-C170KGKT | LITE ON
55 | 1 | D6 |  | LED RED | LED_0805 | LTST-C170KRKT | LITE ON
56 | 1 | D7 |  | Blue | LED_0805 | LTST-C170TBKT | Lite On
57 | 7 | FB3,FB4,FB5,FB6,FB8,FB12,L32 |  | 68 OHM @ 100MHZ | 1206 | EXC-ML32A680U | Panasonic
58 | 1 | FB7 |  | 120 OHM @ 100MHz | 1206 | BLM31PG121SN1L | MURATA
59 | 2 | FB9,FB11 |  | 1K | 1810 | FBMH4525HM102NT | Taiyo Yuden
60 | 1 | FB10 |  | 27uF | 1206_BEAD_NFM31P | NFM31PC276B0J3 | MURATA
61 | 3 | JP1,JP2,JP3 | (SHUNT 1-2) | HEADER_1x3_100_430L | HDR_THVT_1X3_100_M | 22-28-4030 | Molex
62 | 1 | JP4 | (SHUNT 2-3) | HEADER_1x3_100_430L | HDR_THVT_1X3_100_M | 22-28-4030 | Molex
63 | 1 | JP9 | SHUNT 1-2 | HEADER, 3POS | HDR_THVT_1x3_100_M | HTSW-103-07-G-S | SAMTEC
64 | 1 | JP12 |  | HDR, THVT, 2POS | HDR_THVT_1X2_100_M | HTSW-102-08-G-S | SAMTEC
65 | 1 | J1 |  | HI-SPEED SOCKET, SMT, VERT, 0P50MM | CON_SMVT_120POS_QTH_SAMTEC_RT1 | QTH-060-01-F-D-A-RT1 | SAMTEC
66 | 1 | J2 |  | SMA | SMA_THRT_276X276 | 132136 | AMPHENOL CONNEX
67 | 2 | J3,J12 |  | SMA_END_JACK_RND | SMA_THVT_320X320 | 142-0701-201 | Johnson Components
68 | 1 | J4 |  | SMA_END_JACK_RND | SMA_THRT_276X276 | 132136 | AMPHENOL CONNEX
69 | 4 | J6,J7,J8,J9 |  | SMA THRU HOLE R/A | SMA_THRT_276X276 | 132136 | AMPHENOL CONNEX
70 | 2 | J10,J11 |  | SMP_PCB_SMT | smp_b120 | 853050232 | Molex Inc.
71 | 1 | J13 |  | HTSW-105-07-G-D | HDR_THVT_2x5_100_M | HTSW-105-07-G-D | SAMTEC
72 | 1 | J14 |  | USB_SUPER-MINI_AB | CON_SMRT_USBMNE20_F | MNE20-5G5P10 | ACON
73 | 1 | J15 |  | CONN JACK PWR | CON_RAPC722_JACK_THVT_3 | RAPC722 | Switchcraft
74 | 1 | J16 |  | BLK | JACK_THVT_BANANA_250DIA | SPC15354 | SPC TECHNOLOGY
75 | 1 | J17 |  | RED | JACK_THVT_BANANA_250DIA | SPC15363 | SPC TECHNOLOGY
76 | 1 | J18 |  | HTSW-106-07-G-D | HDR_THVT_1x6_100_M | HTSW-106-07-G-S | SAMTEC
77 | 2 | J19,J21 |  | HTSW-105-07-G-D | HDR_THVT_1x8_100_M | HTSW-108-07-G-S | SAMTEC
78 | 1 | J22 |  | HTSW-104-07-G-D | HDR_THVT_1x4_100_M | HTSW-104-07-G-S | SAMTEC
79 | 4 | L1,L4,L10,L13 |  | 120nH | 805 | 0805CS-121XJLC | Coilcraft | 5%
80 | 20 | R2,L2,R3,L5,L7,L8,L11,R14,L14,R15,R20,R27,R52,R53,R57,R58,R66,R69,R98,R99 |  | 0 | 402 | RMCF0402ZT0R00 | Stackpole Electronics Inc | 5%
81 | 2 | L3,L12 |  | 180nH | 805 | 0603HP-R18XJLW | Coilcraft | 5%
82 | 2 | L6,L9 |  | 10nH | 402 | 0402CS-10NXJLW | Coilcraft | 2%
83 | 4 | L15,L20,L23,L28 |  | 8.2pF | 0603_WIDE | GRM1885C1H8R2DZ01D | Murata | .5pF | 50V
84 | 4 | L16,L21,L24,L29 |  | 3.9pF | 0603_WIDE | GRM1885C1H3R9CZ01D | Murata | .25pF
85 | 4 | L17,L22,L25,L30 |  | 1uH | 1008 | 1008CS-102XJL | Coilcraft | 5%
86 | 2 | L18,L26 |  | 22pF | 603 | GRM1885C1H220JA01D | Murata | 5%
87 | 2 | L19,L27 |  | 10pF | 603 | GRM1885C1H100JA01D | Murata | 5%
88 | 1 | L33 |  | 40nH | 402 | 0402CS-40NXJLW | Coilcraft | 2%
89 | 1 | Q1 |  | FDC3616N | SSOT6_FLMP | FDC3616N | Fairchild Semiconductor
90 | 6 | R1,R4,R13,R16,R24,R30 |  | 0 | 603 | RMCF0603ZT0R00 | Stackpole Electronics Inc | 5%
91 | 2 | R5,R11 |  | 681 | 402 | RMCF0402FT681R | Stackpole Electronics Inc | 1%
92 | 2 | R6,R12 | DNI | 499 | 402 | RC0402FR-07499RL | Yageo | 1%
93 | 1 | R7 |  | 1.5K | 402 | RC0402FR-071K5L | Yageo | 1%
94 | 8 | R8,R46,R54,R74,R117,R118,R119,R120 |  | 0 | 402 | RMCF0402ZT0R00 | Stackpole Electronics Inc | 5%
95 | 8 | R9,R47,R71,R92,R96,R106,R108,R110 | DNI | 0 | 402 | RMCF0402ZT0R00 | Stackpole Electronics Inc | 5%
96 | 1 | R10 | DNI | 1.2K | 402 | RC0402FR-071K2L | Yageo | 1%
97 | 2 | R17,R23 | DNI | 0 | 603 | RMCF0603ZT0R00 | Stackpole Electronics Inc | 5%
98 | 4 | R18,R22,R25,R29 |  | 49.9 | 402 | RMCF0402FT49R9 | Stackpole Electronics Inc | 5%
99 | 4 | R19,R21,R26,R28 |  | 56.2 | 402 | RMCF0402FT56R2 | Stackpole Electronics Inc | 1%
100 | 7 | R31,R36,R48,R49,R50,R51,R79 |  | 10K | 402 | RMCF 1/16S 10K 1% R | Stackpole Electronics Inc | 1%
101 | 1 | R35 |  | 10 | 402 | RMCF 1/16S 10 1% R | Stackpole Electronics Inc | 1%
102 | 4 | R37,R41,R42,R45 |  | 4.99 | 402 | CRCW04024R99FKED | VISHAY/DALE
103 | 1 | R38 |  | 0 ohm | 402 | RMCF 1/16S 0 R | Stackpole Electronics Inc | 5%
104 | 4 | R39,R40,R43,R44 | DNI | 49.9 | 402 | ERJ-2RKF49R9X | PANASONIC
105 | 1 | R55 |  | 680 | 402 | ERJ-2RKF6800X | PANASONIC | 1%
106 | 1 | R56 | DNI | 10K | 402 | ERJ-2RKF1002X_DNI | PANASONIC | 1%
107 | 2 | R59,R60 |  | 1K | 402 | RMCF0402FT1K00 | Stackpole Electronics Inc | 1%
108 | 1 | R61 |  | 18 | 402 | ERJ-2RKF18R0X | PANASONIC
109 | 2 | R62,R63 |  | 270 | 402 | ERJ-2RKF2700X | PANASONIC | 1%
110 | 2 | R64,R65 |  | 120 | 402 | ERJ-2RKF1200X | PANASONIC
111 | 2 | R67,R97 | DNI | 82 | 603 | CRCW060382R0FKEA | DALE | 1%
112 | 2 | R68,R95 | DNI | 130 | 603 | CRCW0603130RFKEA | DALE | 1%
113 | 3 | R70,R72,R73 |  | 750 | 603 | CRCW0603750RFKEA | DALE
114 | 1 | R75 |  | 1K | 402 | ERJ-2RKF1001X | Panasonic | 1%
115 | 3 | R76,R77,R78 |  | 10K | 402 | ERJ-2RKF1002X | PANASONIC | 1%
116 | 3 | R80,R83,R85 |  | 3.01K | 402 | ERJ-2RKF3011X | PANASONIC | 5% | 1/10W
117 | 1 | R82 |  | 0 | 603 | ERJ-3GEY0R00V | Panasonic | 5%
118 | 1 | R84 |  | 4.7K | 402 | ERJ-2RKF4701X | Panasonic | 5%
119 | 1 | R86 | DNI | 0 | 1206 | CRCW12060000Z0EA | Vishay/Dale | 5%
120 | 1 | R87 |  | 10K | 603 | ERJ-3EKF1002V | Panasonic | 1%
121 | 1 | R88 |  | 53.6K | 402 | RMCF0402FT53K6 | Stackpole Electronics Inc | 1%
122 | 2 | R89,R91 |  | 10K | 402 | ERJ-2GEJ103X | Panasonic | 1%
123 | 1 | R90 |  | 31.6K | 402 | RMCF0402FT31K6 | Stackpole Electronics Inc | 1%
124 | 4 | R93,R105,R107,R109 |  | 100nH | 402 | 0402CS-R10XJLW | Coilcraft | 5%
125 | 1 | R94 |  | 100K | 603 | ERJ-3GEYJ104V | Panasonic | 1% | 1/10W
126 | 1 | R101 | DNI | 0 | 603 | ERJ-3GEY0R00V_DNI | PANASONIC
127 | 1 | R123 |  | 49.9 | 402 | CRCW040249R9FKED | Vishay/Dale | 1%
128 | 1 | R274 |  | 100 | 603 | ERJ-3EKF1000V | PANASONIC
129 | 1 | R275 |  | 100 | 402 | ERJ-2RKF1000X | PANASONIC | 1%
130 | 1 | SH1 | TI SUPPLIED | RF SHIELD | MFG053_PTH |  | LEADER TECH
131 | 9 | SH2,SH3,SH4,SH5,SH6,SH7,SH8,SH9,SH10 |  | RF SHIELD | MFG053_PTH |  | LEADER TECH
132 | 1 | SJP3 | SHUNT 2-3 | Jumper_L_0402_SMT | SMD_JUMPER_L_0402 | NP PART-SMD PADS | NP PART
133 | 1 | SW1 |  | SW PUSHBUTTON | SW_RESET_PTS635 | PTS635SL43 | ITT Industries/C&K Div
134 | 1 | TP1 |  | Testloop_White | testpoint_62dia | 5012 | KEYSTONE
135 | 2 | TP2,TP4 |  | Test Point White | TESTPOINT_62DIA | 5002 | Keystone
136 | 1 | TP3 |  | Test Point Black | TESTPOINT_62DIA | 5001 | Keystone
137 | 4 | TP5,TP6,TP9,TP10 |  | Testloop_Red | testpoint_62dia | 5005 | Keystone
138 | 1 | TP7 |  | Testloop_Red | testpoint_62dia | 5010 | Keystone
139 | 5 | TP8,TP11,TP12,TP13,TP14 |  | Testloop_Black | testpoint_62dia | 5011 | KEYSTONE
140 | 2 | T1,T2 | DNI | WBC4-1TL | XFMR_WBC | WBC4-1TL | Coilcraft
141 | 1 | T3 |  | WBC1-1TL | XFMR_WBC | WBC1-1TL | Coilcraft
142 | 1 | T4 | DNI | WBC1-1TL | XFMR_WBC | WBC1-1TL | Coilcraft
143 | 1 | T5 |  | WBC1-1TL | XFMR_WBC | WBC1-1TLB | Coilcraft
144 | 1 | U1 |  | SKY73022/MAX19985 | QFN36_P5MM | SKY73022-11 | Skyworks
145 | 1 | U2 |  | LMH6521 | QFN32_RGJ_RHB_RTV | LMH6521SQ | NATIONAL SEMI
146 | 1 | U3 |  | ADS4249 | QFN64 | ADS4249IRGCT | Texas Instruments
147 | 1 | U5 |  | LMK04803B | QFN_64_360X360_0P50MM_SQA64 | LMK04803BISQ | NATIONAL SEMI
148 | 1 | U6 |  | EPM3064A | TQFP_100_551x551_20 | EPM3064ATC100-7N | Altera
149 | 1 | U7 |  | LP2985-50 | SOT_5_120X69_37 | LP2985-50DBVR | Texas Instruments
150 | 1 | U8 |  | FT245RL | ssop_28_413x220_26 | FT245RL | FTDI Chip
151 | 1 | U9 |  | 25AA512 | SO_8_210X212_50 | 25AA512-I/SM | MICROCHIP TECHNOLOGY
152 | 2 | U10,U15 |  | TPS7A8001DRB | SON_8_124x124_pwrpad_DRB | TPS7A8001DRB | Texas Instruments
153 | 1 | U11 |  | TPS2400 | DBV5 | TPS2400DBVT | Texas Instruments
154 | 1 | U14 |  | TPS76718Q | HTSSOP_20_260x177_26_pwrpad | TPS76718QPWP | Texas Instruments
155 | 1 | Y2 | DNI | 80.00MHz | VCXO_4_SM_560x360 | CVHD-950-80.000 | Crystek
156 | 1 | Y3 |  | 20MHz | OSC_4_SM_209x138 | ECS-200-20-30B-TR | ECS
157 | 1 | Y4 | DNI | 40.00MHz | VCXO_6_CUSTOM | 357LB3I040M0000 | CTS
158 | 4 | Z_SCREW1,Z_SCREW2,Z_SCREW3,Z_SCREW4 | SCREW FOR STANDOFF | SCREW PANHEAD 4-40 x 3/8 |  | PMS 440 0038 PH | Building Fasteners
159 | 4 | Z_SH-H1,Z_SH-H2,Z_SH-H3,Z_SH-H4 | SHUNT FOR HEADER | HEADER, 3POS | HDR_THVT_1X3_100 | MJ-5.97-G or equivalent | Keltron
160 | 1 | Z_SH-H8 | OR EQUIVALENT | SHUNT- HEADER |  | MJ-5.97-G | KELTRON
161 | 1 | Z_SH-J4 | SHUNT FOR JUMPER | SHUNT-JUMPER-0402 |  | ERJ-2GE0R00X | PANASONIC
162 | 1 | Z_SH-J5 | OR EQUIVALENT | SHUNT-HEADER |  | MJ-5.97-G | KELTRON
163 | 4 | Z_STANDOFF1,Z_STANDOFF2,Z_STANDOFF3,Z_STANDOFF4 | STANDOFF | STANDOFF ALUM HEX 4-40 x .500 |  | 2203 | Keystone
Note: C69 and L31 are installed sharing the same pads as C155 and C156